## OpticalParts
Component | Length (mm) | Category | Interface 1 | Interface 2 | Drop Down Name | Notes | URL
2 inch nose to 1.25 inch compression reciever | 10 | Adapter | 2 inch nose | 1.25 inch comp | Adapter: 2 inch nose to 1.25 inch compression reciever [10 mm] / 2 inch nose-1.25 inch comp
Blue Fireball M54M-M42M (for EFW) | 2 | Adapter | Male M54 | Male M42 | Adapter: Blue Fireball M54M-M42M (for EFW) [2 mm] / Male M54-Male M42
Blue Fireball M54M-M54M spacer/gender change | 2 | Adapter | Male M54 | Male M54 | Adapter: Blue Fireball M54M-M54M spacer/gender change [2 mm] / Male M54-Male M54
M42M-M48F-16.5L | 16.5 | Adapter | Male M42 | Fem M48 | Adapter: M42M-M48F-16.5L [16.5 mm] / Male M42-Fem M48
M48F/M42M 16.6 L | 16.5 | Adapter | Fem M48 | Male M42 | Adapter: M48F/M42M 16.6 L [16.5 mm] / Fem M48-Male M42
M54M-M48F (for ZWO EFW) | 2 | Adapter | Male M54 | Fem M48 | Adapter: M54M-M48F (for ZWO EFW) [2 mm] / Male M54-Fem M48
Moonlight M64-M54 Male Thread Output | 2 | Adapter | Male M64 | Male M54 | Adapter: Moonlight M64-M54 Male Thread Output [2 mm] / Male M64-Male M54 |  | MoonLite Telescope Accessories (focuser.com)
Pegasus M54-2 inch nose | 2 | Adapter | 2 inch | Male M54 | Adapter: Pegasus M54-2 inch nose [2 mm] / 2 inch-Male M54
Pegasus M54-M48F adapter | 2 | Adapter | Male M54 | Fem M48 | Adapter: Pegasus M54-M48F adapter [2 mm] / Male M54-Fem M48
Pegasus M54-M48M adapter | 2 | Adapter | Male M54 | Male M48 | Adapter: Pegasus M54-M48M adapter [2 mm] / Male M54-Male M48
ZWO M42 Male coupler | 2 | Adapter | Male M42 | Male M42 | Adapter: ZWO M42 Male coupler [2 mm] / Male M42-Male M42
Barlow | 62 | Barlow | 2 inch | 2 inch | Barlow: Barlow [62 mm] / 2 inch-2 inch
Canon EF Camera (5D Mk 4) | 55 | Camera | EF Body | N/A | Camera: Canon EF Camera (5D Mk 4) [55 mm] / EF Body-N/A
Canon EF DSLR | 44 | Camera | EF Body | N/A | Camera: Canon EF DSLR [44 mm] / EF Body-N/A
Canon EF-RF mount conversion | 23.5 | Camera | EF Body | RF Lens | Camera: Canon EF-RF mount conversion [23.5 mm] / EF Body-RF Lens
Canon R mount DSLR (R5) | 20 | Camera | RF Body | N/A | Camera: Canon R mount DSLR (R5) [20 mm] / RF Body-N/A
ZWO ASI 2600 (mm/mc) | 12.5 | Camera | Screw Plate | Camera | Camera: ZWO ASI 2600 (mm/mc) [12.5 mm] / Screw Plate-Camera
ZWO ASI120mm super USB3 (3.75 µm pixel) | 12.5 | Camera | Fem M42 |  | Camera: ZWO ASI120mm super USB3 (3.75 µm pixel) [12.5 mm] / Fem M42- |  | ZWO ASI120MM-S ¦ ZWO USB CMOS Camera ¦ High Point Scientific
ZWO ASI174mm mini USB2 (5.86 µm pixel) | 8.5 | Camera | Fem M42 |  | Camera: ZWO ASI174mm mini USB2 (5.86 µm pixel) [8.5 mm] / Fem M42- | Tube geometry - required for several OAG config | ZWO ASI174MM Mini Monochrome Astronomy Camera (highpointscientific.com)
ZWO ASI174mm USB3 (5.86 µm pixel) | 6.5 | Camera | Fem M42 |  | Camera: ZWO ASI174mm USB3 (5.86 µm pixel) [6.5 mm] / Fem M42- | planitary' geometry - will not work in some OAG configurations | ZWO ASI174MM ¦ Astronomy CMOS Camera ¦ Free Shipping from High Point (highpointscientific.com)
Starizona Filter Drawer (M48M) | 17.5 | Filter | Male M48 | Fem M48 | Filter: Starizona Filter Drawer (M48M) [17.5 mm] / Male M48-Fem M48
ZWO EFW 7 Pos x 2 inch (M48 filter threads) (M54F/M54F) | 20 | Filter | Fem M54 | Fem M54 | Filter: ZWO EFW 7 Pos x 2 inch (M48 filter threads) (M54F/M54F) [20 mm] / Fem M54-Fem M54 |  | ZWO EFW 7-position Filter Wheel for 36mm Filters - EFW-7x36 (highpointscientific.com)
ZWO EFW 8 x 1.25 Filter Wheel | 20 | Filter | Fem M42 | Fem M42 | Filter: ZWO EFW 8 x 1.25 Filter Wheel [20 mm] / Fem M42-Fem M42 |  | ZWO EFW 8-position Filter Wheel for 1.25" Filters - EFW-8x1.25 (highpointscientific.com)
ZWO Filter drawer (M42F/M42M) | 21 | Filter | Fem M42 | Male M42 | Filter: ZWO Filter drawer (M42F/M42M) [21 mm] / Fem M42-Male M42
Moonlight 2 inch compression ring | 10 | LiteCrawler | Male M64 | 2 in comp | LiteCrawler: Moonlight 2 inch compression ring [10 mm] / Male M64-2 in comp
Moonlight LiteCrawler SCT Focus Rotater (0.8 mm travel) | 70 | LiteCrawler | SCT Thread | Fem M64 | LiteCrawler: Moonlight LiteCrawler SCT Focus Rotater (0.8 mm travel) [70 mm] / SCT Thread-Fem M64 | Use on Celestron EdgeHD11 | MoonLite Telescope Accessories (focuser.com)
Celestron OAG Body | 29 | OAG | Celestron Flange | Celestron Flange | OAG: Celestron OAG Body [29 mm] / Celestron Flange-Celestron Flange | Do not use, included with threaded adapters | Celestron OAG ¦ Buy a Celestron Off Axis Guider 93648 Online - High Point Scientific
Celestron OAG M42F Adapter | 33 | OAG | Celestron Flange | Fem M42 | OAG: Celestron OAG M42F Adapter [33 mm] / Celestron Flange-Fem M42 |  | Celestron OAG ¦ Buy a Celestron Off Axis Guider 93648 Online - High Point Scientific
Celestron OAG M42M Adapter | 41.5 | OAG | Celestron Flange | Male M42 | OAG: Celestron OAG M42M Adapter [41.5 mm] / Celestron Flange-Male M42 |  | Celestron OAG ¦ Buy a Celestron Off Axis Guider 93648 Online - High Point Scientific
Celestron OAG M48F Adapter | 33 | OAG | Celestron Flange | Fem M48 | OAG: Celestron OAG M48F Adapter [33 mm] / Celestron Flange-Fem M48 |  | Celestron OAG ¦ Buy a Celestron Off Axis Guider 93648 Online - High Point Scientific
Celestron OAG M48M Adapter | 41.5 | OAG | Celestron Flange | Male M48 | OAG: Celestron OAG M48M Adapter [41.5 mm] / Celestron Flange-Male M48
Celestron SCT-OAG Standard Adapter | 25.3 | OAG | SCT Thread | Celestron Flange | OAG: Celestron SCT-OAG Standard Adapter [25.3 mm] / SCT Thread-Celestron Flange
Celestron SCT-OAG Wide Adapter | 38 | OAG | SCT Thread | Celestron Flange | OAG: Celestron SCT-OAG Wide Adapter [38 mm] / SCT Thread-Celestron Flange |  | Celestron Large SCT Schmidt-Cassegrain Telescope and EdgeHD Adapter for Off-Axis Guider OAG ¦ High Point Scientific
Player One OAG (M54, screw) | 17.5 | OAG | Fem M54 | screw Plate | OAG: Player One OAG (M54, screw) [17.5 mm] / Fem M54-screw Plate |  | FHD-OAG MAX – Player One Astronomy (player-one-astronomy.com)
ZWO OAG | 16 | OAG | Fem M48 | Male M48 | OAG: ZWO OAG [16 mm] / Fem M48-Male M48
Baader Rowe Coma Corrector (M48) | 0 | Reducer | Male M48 | N/A | Reducer: Baader Rowe Coma Corrector (M48) [0 mm] / Male M48-N/A | 94.5 mm backfocus from M48 thread | Baader Planetarium Rowe Triplet Coma Corrector for Newtonians (highpointscientific.com)
Celestron 0.7x Reducer | 0 | Reducer | SCT Thread | SCT Thread | Reducer: Celestron 0.7x Reducer [0 mm] / SCT Thread-SCT Thread |  | Celestron Reducer Lens .7x EdgeHD 1100 (highpointscientific.com)
Starizona HyperStar 11 V4 (540 mm, f/1.9) | 0 | Reducer | N/A | N/A | Reducer: Starizona HyperStar 11 V4 (540 mm, f/1.9) [0 mm] / N/A-N/A |  | HyperStar 11 v4 — Starizona
Starizona HyperStar 9.25 V4 (525 mm, f/2.2) | 0 | Reducer | N/A | N/A | Reducer: Starizona HyperStar 9.25 V4 (525 mm, f/2.2) [0 mm] / N/A-N/A
Starizona Nexus Coma 0.75 Reducer | 0 | Reducer | N/A | N/A | Reducer: Starizona Nexus Coma 0.75 Reducer [0 mm] / N/A-N/A | 55 mm BF, image circle 29 mm for APSC sensors | Starizona Nexus 0.75x Newtonian Focal Reducer/Coma Corrector
Pegasus Falcon Rotator | 18 | Rotator | Fem M54 | Fem M54 | Rotator: Pegasus Falcon Rotator [18 mm] / Fem M54-Fem M54
Blue Fireball M42 0.5 mm | 0.5 | Shim | M42 | shim | Shim: Blue Fireball M42 0.5 mm [0.5 mm] / M42-shim
Blue Fireball M42 0.8 mm | 0.8 | Shim | M42 | shim | Shim: Blue Fireball M42 0.8 mm [0.8 mm] / M42-shim |  | Blue Fireball 9-pc Fine-Tuning Spacer Ring Set for M48 Threads - 0.1 to 1.0 mm # S-SET8 (agenaastro.com)
Blue Fireball M42 1 mm | 1 | Shim | M42 | shim | Shim: Blue Fireball M42 1 mm [1 mm] / M42-shim |  | Blue Fireball 9-pc Fine-Tuning Spacer Ring Set for M48 Threads - 0.1 to 1.0 mm # S-SET8 (agenaastro.com)
Blue Fireball M48 0.5 mm | 0.5 | Shim | M48 | shim | Shim: Blue Fireball M48 0.5 mm [0.5 mm] / M48-shim |  | Blue Fireball 9-pc Fine-Tuning Spacer Ring Set for M48 Threads - 0.1 to 1.0 mm # S-SET8 (agenaastro.com)
Blue Fireball M48 0.8 mm | 0.8 | Shim | M48 | shim | Shim: Blue Fireball M48 0.8 mm [0.8 mm] / M48-shim |  | Blue Fireball 9-pc Fine-Tuning Spacer Ring Set for M48 Threads - 0.1 to 1.0 mm # S-SET8 (agenaastro.com)
Blue Fireball M48 1 mm | 1 | Shim | M48 | shim | Shim: Blue Fireball M48 1 mm [1 mm] / M48-shim
Blue Fireball M54 0.5 mm (black) | 0.5 | Shim | M54 | shim | Shim: Blue Fireball M54 0.5 mm (black) [0.5 mm] / M54-shim |  | Blue Fireball 2-pc Fine-Tuning Spacer Ring Set for M54 Threads - 0.5/1.0 mm # S-SET6 (agenaastro.com)
Blue Fireball M54 1 mm (black) | 1 | Shim | M54 | shim | Shim: Blue Fireball M54 1 mm (black) [1 mm] / M54-shim |  | Blue Fireball 2-pc Fine-Tuning Spacer Ring Set for M54 Threads - 0.5/1.0 mm # S-SET6 (agenaastro.com)
ZWO poly shim M42 0.1 mm | 0.1 | Shim | M42 | shim | Shim: ZWO poly shim M42 0.1 mm [0.1 mm] / M42-shim
ZWO poly shim M42 0.2 mm | 0.2 | Shim | M42 | shim | Shim: ZWO poly shim M42 0.2 mm [0.2 mm] / M42-shim
ZWO poly shim M42 0.2 mm | 0.2 | Shim | M42 | shim | Shim: ZWO poly shim M42 0.2 mm [0.2 mm] / M42-shim
ZWO poly shim M42 0.5 mm | 0.5 | Shim | M42 | shim | Shim: ZWO poly shim M42 0.5 mm [0.5 mm] / M42-shim
Baader Click Lock | 0 | Spacer | Male M54 | 2 inch | Spacer: Baader Click Lock [0 mm] / Male M54-2 inch
Blue Fireball M48 spacer 20mm | 20 | Spacer | Male M48 | Fem M48 | Spacer: Blue Fireball M48 spacer 20mm [20 mm] / Male M48-Fem M48
Blue Fireball M48 spacer 3 mm | 3 | Spacer | Male M48 | Fem M48 | Spacer: Blue Fireball M48 spacer 3 mm [3 mm] / Male M48-Fem M48
Blue Fireball M48 spacer 4 mm | 4 | Spacer | Male M48 | Fem M48 | Spacer: Blue Fireball M48 spacer 4 mm [4 mm] / Male M48-Fem M48
Blue Fireball M48 spacer 5 mm | 5 | Spacer | Male M48 | Fem M48 | Spacer: Blue Fireball M48 spacer 5 mm [5 mm] / Male M48-Fem M48
Blue Fireball M48 spacer 6mm | 6 | Spacer | Male M48 | Fem M48 | Spacer: Blue Fireball M48 spacer 6mm [6 mm] / Male M48-Fem M48
Blue Fireball M48 spacer 7.5 mm | 7.5 | Spacer | Male M48 | Fem M48 | Spacer: Blue Fireball M48 spacer 7.5 mm [7.5 mm] / Male M48-Fem M48
Blue Fireball M48 spacer 9-14 mm variable | 10 | Spacer | Male M48 | Fem M48 | Spacer: Blue Fireball M48 spacer 9-14 mm variable [10 mm] / Male M48-Fem M48
Blue Fireball M54 Spacer 4 mm | 4 | Spacer | Male M54 | Fem M54 | Spacer: Blue Fireball M54 Spacer 4 mm [4 mm] / Male M54-Fem M54
Blue Fireball M54 Spacer 5 mm | 5 | Spacer | Male M54 | Fem M54 | Spacer: Blue Fireball M54 Spacer 5 mm [5 mm] / Male M54-Fem M54
Blue Fireball M54 Spacer 6 mm | 6 | Spacer | Male M54 | Fem M54 | Spacer: Blue Fireball M54 Spacer 6 mm [6 mm] / Male M54-Fem M54
Blue Fireball M54 Spacer 7 mm | 7 | Spacer | Male M54 | Fem M54 | Spacer: Blue Fireball M54 Spacer 7 mm [7 mm] / Male M54-Fem M54
Blue Fireball M54M spacer 8mm | 8 | Spacer | Male M54 | Fem M54 | Spacer: Blue Fireball M54M spacer 8mm [8 mm] / Male M54-Fem M54
Blue Fireball M54M spacer 9mm | 9 | Spacer | Male M54 | Fem M54 | Spacer: Blue Fireball M54M spacer 9mm [9 mm] / Male M54-Fem M54 |  | Blue Fireball M54x0.75 Spacer Ring with 9mm Extension # S-M54-09 (agenaastro.com)
Celestron SCT-M48 wide boar T adapter | 91 | Spacer | SCT Thread | Male M48 | Spacer: Celestron SCT-M48 wide boar T adapter [91 mm] / SCT Thread-Male M48
Celestron SCT-Visual Back | 12.7 | Spacer | SCT Thread | 1.25 inch | Spacer: Celestron SCT-Visual Back [12.7 mm] / SCT Thread-1.25 inch
M42 (m/f) - 21L | 21 | Spacer | Male M42 | Fem M42 | Spacer: M42 (m/f) - 21L [21 mm] / Male M42-Fem M42
M42 (m/f) 12 mm | 12 | Spacer | Male M42 | Fem M42 | Spacer: M42 (m/f) 12 mm [12 mm] / Male M42-Fem M42
M42 (m/f) 30 mm | 30 | Spacer | Male M42 | Fem M42 | Spacer: M42 (m/f) 30 mm [30 mm] / Male M42-Fem M42
M42 (m/f) 7.5 mm | 7.6 | Spacer | Male M42 | Fem M42 | Spacer: M42 (m/f) 7.5 mm [7.6 mm] / Male M42-Fem M42
M42 (m/f) textured 11.5 | 11.5 | Spacer | Male M42 | Fem M42 | Spacer: M42 (m/f) textured 11.5 [11.5 mm] / Male M42-Fem M42
M42 (m/f) textured 24.5 | 24.5 | Spacer | Male M42 | Fem M42 | Spacer: M42 (m/f) textured 24.5 [24.5 mm] / Male M42-Fem M42
M42 (m/f) textured 6 | 6 | Spacer | Male M42 | Fem M42 | Spacer: M42 (m/f) textured 6 [6 mm] / Male M42-Fem M42
M48 (m/f) textured 11.5 | 11.6 | Spacer | Male M48 | Fem M48 | Spacer: M48 (m/f) textured 11.5 [11.6 mm] / Male M48-Fem M48
Moonlight M64 Spacer 25.54 mm | 25.54 | Spacer | Male M64 | Fem M64 | Spacer: Moonlight M64 Spacer 25.54 mm [25.54 mm] / Male M64-Fem M64
Moonlight M64 Spacer 6.4 mm | 6.4 | Spacer | Male M64 | Fem M64 | Spacer: Moonlight M64 Spacer 6.4 mm [6.4 mm] / Male M64-Fem M64
Orion Extension Tube | 30 | Spacer | 2 inch nose | 2 inch comp | Spacer: Orion Extension Tube [30 mm] / 2 inch nose-2 inch comp
Orion Extension Tube | 50 | Spacer | 2 inch nose | 2 inch comp | Spacer: Orion Extension Tube [50 mm] / 2 inch nose-2 inch comp
Gerd Neumann Tilt Plate | 17.3 | Tilt Plate | Male M48 | Fem M48 | Tilt Plate: Gerd Neumann Tilt Plate [17.3 mm] / Male M48-Fem M48 |  | CTU (Camera Tilting Unit) (gerdneumann.net)
Hercules M54 TiltPlate | 13 | Tilt Plate | Male M54 | Fem M54 | Tilt Plate: Hercules M54 TiltPlate [13 mm] / Male M54-Fem M54
Moonlight Camera Tilt Plate Sidewinder | 20.32 | Tilt Plate | Male M64 | Fem M64 | Tilt Plate: Moonlight Camera Tilt Plate Sidewinder [20.32 mm] / Male M64-Fem M64 |  | MoonLite Telescope Accessories (focuser.com)
ZWO Tilt Plate (M42) | 5 | Tilt Plate | Fem M42 | Screw Plate | Tilt Plate: ZWO Tilt Plate (M42) [5 mm] / Fem M42-Screw Plate
Baader T-ring Adapter for ER mount (M48F) | 9 | Tmount | Fem M48 | RF Lens | Tmount: Baader T-ring Adapter for ER mount (M48F) [9 mm] / Fem M48-RF Lens
T-ring Adapter for EF mount (M48F) | 11 | Tmount | Fem M48 | EF lens | Tmount: T-ring Adapter for EF mount (M48F) [11 mm] / Fem M48-EF lens
: [ mm] / -
: [ mm] / -
: [ mm] / -
: [ mm] / -
Note on A1: [Threaded comment] Your version of Excel allows you to read this threaded comment; however, any edits to it will get removed if the file is opened in a newer version of Excel. Learn more: https://go.microsoft.com/fwlink/?linkid=870924 Comment: Note: if have configurations that use this name and change it - it will 'break' the lookup and you will have to update the name in the configuration
Note on A34: [Threaded comment] Your version of Excel allows you to read this threaded comment; however, any edits to it will get removed if the file is opened in a newer version of Excel. Learn more: https://go.microsoft.com/fwlink/?linkid=870924 Comment: 45 mm external- internal thread depth (6.5) For measurements the internal thread depth should be subtracted

## ScopeConfigs
Config. Name | Celestron 9.25, mono camera |  | Config. Name | Celestron 9.25, 0.7x reducer, Mono |  | Config. Name | Celestron 11, Native, LiteCrawler Sidewinder Camera Thread |  | Config. Name | Celestron 11, Native, LiteCrawler Hercules Tilt |  | Config. Name | Celestron 11, Native, LiteCrawler Hercules Tilt V2 |  | Config. Name | Orion 10" newt, MPCC |  | Config. Name | Radian 61 mm f/4.5 Refractor - 1.25 Filter setup |  | Config. Name | Planitary Barlow C11 Edge SCT |  | Config. Name | Planitary C11 Edge SCT
Description | mono native FL |  | Description | mono Reducer |  | Description | mono Reducer |  | Description | mono Reducer |  | Description | mono Reducer |  | Description | Native Orion |  | Description | Radian Refractor for backspace testing (280 mm fl) |  | Description | 11 SCT with Barlow 2.5x |  | Description | 11 SCT with NO Barlow
Guiding | Celestron OAG with ASI174mm |  | Guiding | Celestron OAG with ASI174mm |  | Guiding | PlayerOne OAG with ASI174mm |  | Guiding | PlayerOne OAG with ASI174mm |  | Guiding | PlayerOne OAG with ASI174mm |  | Guiding | PlayerOne OAG with ASI174mm |  | Guiding | N/A |  | Guiding | N/A |  | Guiding | N/A
Focal Length (mm) | 2350 |  | Focal Length (mm) | 2350 |  | Focal Length (mm) | 2800, f/10 |  | Focal Length (mm) | 2800, f/10 |  | Focal Length (mm) | 2800, f/10 |  | Focal Length (mm, f/) | 1000, f/4 |  | Focal Length (mm, f/) | 280, f/4.6 |  | Focal Length (mm, f/) | 7000 mm, f/25 |  | Focal Length (mm, f/) | 2800 mm, f/11
Camera Resolution (as/pixel) | 0.33 | ASI2600 | Camera Resolution (as/pixel) | 0.33 | ASI2600 | Camera Resolution (as/pixel) | 0.28 | ASI2600 | Camera Resolution (as/pixel) | 0.28 | ASI2600 | Camera Resolution (as/pixel) | 0.28 | ASI2600 | Camera Resolution (as/pixel) | 0.78 | ASI2600 | Camera Resolution (as/pixel) | 0.78 | ASI2600 | Camera Resolution (as/pixel) | 0.17 - significant oversampling | ASI174 | Camera Resolution (as/pixel) | 0.43 - slight oversampling | ASI174
Target BF (mm) | 147.5 |  | Target BF (mm) | 147.5 |  | Target BF (mm) | 147.5 |  | Target BF (mm) | 147.5 |  | Target BF (mm) | 147.5 |  | Target BF (mm) | 92.5 |  | Target BF (mm) | 55 |  | Target BF (mm) | 147.5 |  | Target BF (mm) | 147.5
Filter Optical Thickness (mm) | 1.3 |  | Filter Optical Thickness (mm) | 1.3 |  | Filter Optical Thickness (mm) | 1.3 |  | Filter Optical Thickness (mm) | 1.3 |  | Filter Optical Thickness (mm) | 1.3 |  | Filter Optical Thickness (mm) | 1.3 |  | Filter Optical Thickness (mm) | 1.3 |  | Filter Optical Thickness (mm) | 1.3 |  | Filter Optical Thickness (mm) | 1.3
BF To go (mm) | 0 |  | BF To go (mm) | -15 |  | BF To go (mm) | -0.52 |  | BF To go (mm) | 0.3 |  | BF To go (mm) | 0.3 |  | BF To go (mm) | 0 |  | BF To go (mm) | -0.7 |  | BF To go (mm) | -21.7 |  | BF To go (mm) | -21.7
Item |  | mm | Item |  | mm | Item |  | mm | Item |  | mm | Item |  | mm | Item |  | mm | Item |  | mm | Item |  | mm | Item |  | mm
OAG: Celestron SCT-OAG Wide Adapter [38 mm] / SCT Thread-Celestron Flange |  | 38 | Reducer: Celestron 0.7x Reducer [0 mm] / SCT Thread-SCT Thread |  | 0 | LiteCrawler: Moonlight LiteCrawler SCT Focus Rotater (0.8 mm travel) [70 mm] / SCT Thread-Fem M64 |  | 70 | LiteCrawler: Moonlight LiteCrawler SCT Focus Rotater (0.8 mm travel) [70 mm] / SCT Thread-Fem M64 |  | 70 | LiteCrawler: Moonlight LiteCrawler SCT Focus Rotater (0.8 mm travel) [70 mm] / SCT Thread-Fem M64 |  | 70 | Reducer: Baader MPCC Coma Corrector (M48) [0 mm] / Male M48-N/A |  |  |  |  | 0 | LiteCrawler: Moonlight LiteCrawler SCT Focus Rotater (0.8 mm travel) [70 mm] / SCT Thread-Fem M64 |  | 70 | LiteCrawler: Moonlight LiteCrawler SCT Focus Rotater (0.8 mm travel) [70 mm] / SCT Thread-Fem M64 |  | 70
OAG: Celestron OAG M48F Adapter [33 mm] / Celestron Flange-Fem M48 |  | 33 | OAG: Celestron SCT-OAG Wide Adapter [38 mm] / SCT Thread-Celestron Flange |  | 38 | Tilt Plate: Moonlight Camera Tilt Plate Sidewinder [20.32 mm] / Male M64-Fem M64 |  | 20.32 | Adapter: Moonlight M64-M54 Male Thread Output [2 mm] / Male M64-Male M54 |  | 2 | Adapter: Moonlight M64-M54 Male Thread Output [2 mm] / Male M64-Male M54 |  | 2 | Tilt Plate: Gerd Neumann Tilt Plate [17.3 mm] / Male M48-Fem M48 |  | 17.3 |  |  | 0 | LiteCrawler: Moonlight 2 inch compression ring [10 mm] / Male M64-2 in comp |  | 10 | LiteCrawler: Moonlight 2 inch compression ring [10 mm] / Male M64-2 in comp |  | 10
|  | 0 | OAG: Celestron OAG M48F Adapter [33 mm] / Celestron Flange-Fem M48 |  | 33 | Adapter: Moonlight M64-M54 Male Thread Output [2 mm] / Male M64-Male M54 |  | 2 | Tilt Plate: Hercules M54 TiltPlate [13 mm] / Male M54-Fem M54 |  | 13 | Tilt Plate: Hercules M54 TiltPlate [13 mm] / Male M54-Fem M54 |  | 13 |  |  | 0 |  |  | 0 | Barlow: Barlow [62 mm] / 2 inch-2 inch |  | 62 | Barlow: Barlow [62 mm] / 2 inch-2 inch |  | 62
Tilt Plate: Gerd Neumann Tilt Plate [17.3 mm] / Male M48-Fem M48 |  | 17.3 | Spacer: Blue Fireball M48 spacer 20mm [20 mm] / Male M48-Fem M48 |  | 20 |  |  | 0 | Spacer: Blue Fireball M54M spacer 9mm [9 mm] / Male M54-Fem M54 |  | 9 | Spacer: Blue Fireball M54M spacer 8mm [8 mm] / Male M54-Fem M54 |  | 8 |  |  | 0 |  |  | 0 |  |  | 0 |  |  | 0
|  | 0 | Tilt Plate: Gerd Neumann Tilt Plate [17.3 mm] / Male M48-Fem M48 |  | 17.3 |  |  | 0 | Spacer: Blue Fireball M54 Spacer 4 mm [4 mm] / Male M54-Fem M54 |  | 4 |  |  | 0 |  |  | 0 |  |  | 0 |  |  | 0 |  |  | 0
rotator: Pegasus Falcon Rotator [18 mm] / Fem M54-Fem M54 |  | 18 | rotator: Pegasus Falcon Rotator [18 mm] / Fem M54-Fem M54 |  | 18 |  |  | 0 | Shim: Blue Fireball M54 0.5 mm (black) [0.5 mm] / M54-shim |  | 0.5 | Shim: Blue Fireball M54 0.5 mm (black) [0.5 mm] / M54-shim |  | 0.5 | Adapter: Pegasus M54-M48F adapter [2 mm] / Male M54-Fem M48 |  | 2 |  |  | 0 |  |  | 0 |  |  | 0
|  | 0 |  |  | 0 |  |  | 0 |  |  | 0 |  |  | 0 | Rotator: Pegasus Falcon Rotator [18 mm] / Fem M54-Fem M54 |  | 18 |  |  | 0 |  |  | 0 |  |  | 0
|  | 0 |  |  | 0 |  |  | 0 |  |  | 0 |  |  | 0 | Adapter: Blue Fireball M54M-M54M spacer/gender change [2 mm] / Male M54-Male M54 |  | 2 |  |  | 0 |  |  | 0 |  |  | 0
|  | 0 |  |  | 0 |  |  | 0 |  |  | 0 |  |  | 0 | spacer: Blue Fireball M54 Spacer 4 mm [4 mm] / Male M54-Fem M54 |  | 4 |  |  | 0 |  |  | 0 |  |  | 0
|  | 0 |  |  | 0 |  |  | 0 |  |  | 0 |  |  | 0 | Shim: Blue Fireball M54 0.5 mm (black) [0.5 mm] / M54-shim |  | 0.5 |  |  | 0 |  |  | 0 |  |  | 0
Adapter: Blue Fireball M54M-M54M spacer/gender change [2 mm] / Male M54-Male M54 |  | 2 |  |  | 0 |  |  | 0 |  |  | 0 |  |  | 0 |  |  | 0 |  |  | 0 |  |  | 0 |  |  | 0
Filter: ZWO EFW 7 Pos x 2 inch (M48 filter threads) (M54F/M54F) [20 mm] / Fem M54-Fem M54 |  | 20 |  |  | 0 | OAG: Player One OAG (M54, screw) [17.5 mm] / Fem M54-screw Plate |  | 17.5 | OAG: Player One OAG (M54, screw) [17.5 mm] / Fem M54-screw Plate |  | 17.5 | OAG: Player One OAG (M54, screw) [17.5 mm] / Fem M54-screw Plate |  | 17.5 | OAG: Player One OAG (M54, screw) [17.5 mm] / Fem M54-screw Plate |  | 17.5 | Spacer: M42 (m/f) textured 6 [6 mm] / Male M42-Fem M42 |  | 6 |  |  | 0 |  |  | 0
Adapter: Blue Fireball M54M-M42M (for EFW) [2 mm] / Male M54-Male M42 |  | 2 |  |  | 0 | Filter: ZWO EFW 7 Pos x 2 inch (M48 filter threads) (M54F/M54F) [20 mm] / Fem M54-Fem M54 |  | 20 | Filter: ZWO EFW 7 Pos x 2 inch (M48 filter threads) (M54F/M54F) [20 mm] / Fem M54-Fem M54 |  | 20 | Filter: ZWO EFW 7 Pos x 2 inch (M48 filter threads) (M54F/M54F) [20 mm] / Fem M54-Fem M54 |  | 20 | Filter: ZWO EFW 7 Pos x 2 inch (M48 filter threads) (M54F/M54F) [20 mm] / Fem M54-Fem M54 |  | 20 | Adapter: M42M-M48F-16.5L [16.5 mm] / Male M42-Fem M48 |  | 16.5 |  |  | 0 |  |  | 0
Shim: Blue Fireball M42 1 mm [1 mm] / M42-shim |  | 1 | Filter: ZWO EFW 7 Pos x 2 inch (M48 filter threads) (M54F/M54F) [20 mm] / Fem M54-Fem M54 |  | 20 | Adapter: Blue Fireball M54M-M42M (for EFW) [2 mm] / Male M54-Male M42 |  | 2 |  |  | 0 |  |  | 0 |  |  | 0 | Filter: ZWO EFW 8 x 1.25 Filter Wheel [20 mm] / Fem M42-Fem M42 |  | 20 | Filter: ZWO EFW 8 x 1.25 Filter Wheel [20 mm] / Fem M42-Fem M42 |  | 20 | Filter: ZWO EFW 8 x 1.25 Filter Wheel [20 mm] / Fem M42-Fem M42 |  | 20
Tilt Plate: ZWO Tilt Plate (M42) [5 mm] / Fem M42-Screw Plate |  | 5 | Tilt Plate: ZWO Tilt Plate (M42) [5 mm] / Fem M42-Screw Plate |  | 5 | Tilt Plate: ZWO Tilt Plate (M42) [5 mm] / Fem M42-Screw Plate |  | 5 |  |  | 0 | Tilt Plate: ZWO Tilt Plate (M42) [5 mm] / Fem M42-Screw Plate |  | 5 |  |  | 0 | Adapter: ZWO M42 Male coupler [2 mm] / Male M42-Male M42 |  | 2 | Adapter: ZWO M42 Male coupler [2 mm] / Male M42-Male M42 |  | 2 | Adapter: ZWO M42 Male coupler [2 mm] / Male M42-Male M42 |  | 2
Camera: ZWO ASI 2600 (mm/mc) [12.5 mm] / Screw Plate-Camera |  | 12.5 | Camera: ZWO ASI 2600 (mm/mc) [12.5 mm] / Screw Plate-Camera |  | 12.5 | Camera: ZWO ASI 2600 (mm/mc) [12.5 mm] / Screw Plate-Camera |  | 12.5 | Camera: ZWO ASI 2600 (mm/mc) [12.5 mm] / Screw Plate-Camera |  | 12.5 | Camera: ZWO ASI 2600 (mm/mc) [12.5 mm] / Screw Plate-Camera |  | 12.5 | Camera: ZWO ASI 2600 (mm/mc) [12.5 mm] / Screw Plate-Camera |  | 12.5 | Camera: ZWO ASI120mm super USB3 (3.75 µm pixel) [12.5 mm] / Fem M42- |  | 12.5 | Camera: ZWO ASI174mm USB3 (5.86 µm pixel) [6.5 mm] / Fem M42- |  | 6.5 | Camera: ZWO ASI174mm USB3 (5.86 µm pixel) [6.5 mm] / Fem M42- |  | 6.5
| Total | 148.8 |  | Total | 163.8 |  | Total | 149.32 |  | Total | 148.5 |  | Total | 148.5 |  | Total | 93.8 |  | Total | 57 |  | Total | 170.5 |  | Total | 170.5
Notes | 0.5 spacer for mono backfocus with astronomik Lum filter |  | Notes | 0.5 spacer for mono backfocus with astronomik Lum filter |  | Notes | Tight fit, maybe can handle the 0.5mm difference? This keeps the tilt plate on the camera so it can be easially exchanged. |  | Notes | Direct screw camera to EFW. More solid, but harder to move the camera to other configurations |  | Notes | Direct screw camera to EFW. More solid, but harder to move the camera to other configurations |  | Notes | Direct screw camera to EFW. More solid, but harder to move the camera to other configurations |  | Notes | Direct screw camera to EFW. More solid, but harder to move the camera to other configurations |  | Notes |  |  | Notes
Imaging Notes | Recommend bin 2x2 sampling |  | Imaging Notes | Recommend bin 2x2 sampling |  | Imaging Notes | Recommend bin 2x2 sampling |  | Imaging Notes | Recommend bin 2x2 sampling |  | Imaging Notes | Recommend bin 2x2 sampling |  | Imaging Notes | Recommend bin 1x1 sampling |  | Imaging Notes | Recommend bin 1x1 sampling |  | Imaging Notes | Recommend bin 2x2 sampling on the ASI174 |  | Imaging Notes | Recommend bin 2x2 sampling on the ASI174
For the mono camera with Astronomik filters. The extra 0.5 mm spacer ring is needed |  |  | For the mono camera with Astronomik filters. The extra 0.5 mm spacer ring is needed | [17 empty] | bin 2x2 provies 0.35 as/pixel resolution which is slightly oversampled |  |  | bin 2x2 provies 0.35 as/pixel resolution which is slightly oversampled
For RGB camera, remove ALL filters, and the extra 0.5 mm spacer provides the right backfocus. |  |  | For RGB camera, remove ALL filters, and the extra 0.5 mm spacer provides the right backfocus.
Note on A5: [Threaded comment] Your version of Excel allows you to read this threaded comment; however, any edits to it will get removed if the file is opened in a newer version of Excel. Learn more: https://go.microsoft.com/fwlink/?linkid=870924 Comment: Not autocalculated, use something like Bintel Astronomy Setup Calculator - Bintel
Note on D5: [Threaded comment] Your version of Excel allows you to read this threaded comment; however, any edits to it will get removed if the file is opened in a newer version of Excel. Learn more: https://go.microsoft.com/fwlink/?linkid=870924 Comment: Not autocalculated, use something like Bintel Astronomy Setup Calculator - Bintel
Note on G5: [Threaded comment] Your version of Excel allows you to read this threaded comment; however, any edits to it will get removed if the file is opened in a newer version of Excel. Learn more: https://go.microsoft.com/fwlink/?linkid=870924 Comment: Not autocalculated, use something like Bintel Astronomy Setup Calculator - Bintel
Note on J5: [Threaded comment] Your version of Excel allows you to read this threaded comment; however, any edits to it will get removed if the file is opened in a newer version of Excel. Learn more: https://go.microsoft.com/fwlink/?linkid=870924 Comment: Not autocalculated, use something like Bintel Astronomy Setup Calculator - Bintel
Note on M5: [Threaded comment] Your version of Excel allows you to read this threaded comment; however, any edits to it will get removed if the file is opened in a newer version of Excel. Learn more: https://go.microsoft.com/fwlink/?linkid=870924 Comment: Not autocalculated, use something like Bintel Astronomy Setup Calculator - Bintel
Note on P5: [Threaded comment] Your version of Excel allows you to read this threaded comment; however, any edits to it will get removed if the file is opened in a newer version of Excel. Learn more: https://go.microsoft.com/fwlink/?linkid=870924 Comment: Not autocalculated, use something like Bintel Astronomy Setup Calculator - Bintel
Note on S5: [Threaded comment] Your version of Excel allows you to read this threaded comment; however, any edits to it will get removed if the file is opened in a newer version of Excel. Learn more: https://go.microsoft.com/fwlink/?linkid=870924 Comment: Not autocalculated, use something like Bintel Astronomy Setup Calculator - Bintel
Note on V5: [Threaded comment] Your version of Excel allows you to read this threaded comment; however, any edits to it will get removed if the file is opened in a newer version of Excel. Learn more: https://go.microsoft.com/fwlink/?linkid=870924 Comment: Not autocalculated, use something like Bintel Astronomy Setup Calculator - Bintel
Note on Y5: [Threaded comment] Your version of Excel allows you to read this threaded comment; however, any edits to it will get removed if the file is opened in a newer version of Excel. Learn more: https://go.microsoft.com/fwlink/?linkid=870924 Comment: Not autocalculated, use something like Bintel Astronomy Setup Calculator - Bintel
Note on B6: [Threaded comment] Your version of Excel allows you to read this threaded comment; however, any edits to it will get removed if the file is opened in a newer version of Excel. Learn more: https://go.microsoft.com/fwlink/?linkid=870924 Comment: 146.5 mm BF without filters for Celestron 9.25 Edge HD
Note on E6: [Threaded comment] Your version of Excel allows you to read this threaded comment; however, any edits to it will get removed if the file is opened in a newer version of Excel. Learn more: https://go.microsoft.com/fwlink/?linkid=870924 Comment: 146.5 mm BF without filters for Celestron 9.25 Edge HD
Note on H6: [Threaded comment] Your version of Excel allows you to read this threaded comment; however, any edits to it will get removed if the file is opened in a newer version of Excel. Learn more: https://go.microsoft.com/fwlink/?linkid=870924 Comment: 146.5 mm BF without filters for Celestron 9.25 Edge HD
Note on K6: [Threaded comment] Your version of Excel allows you to read this threaded comment; however, any edits to it will get removed if the file is opened in a newer version of Excel. Learn more: https://go.microsoft.com/fwlink/?linkid=870924 Comment: 146.5 mm BF without filters for Celestron 9.25 Edge HD
Note on N6: [Threaded comment] Your version of Excel allows you to read this threaded comment; however, any edits to it will get removed if the file is opened in a newer version of Excel. Learn more: https://go.microsoft.com/fwlink/?linkid=870924 Comment: 146.5 mm BF without filters for Celestron 9.25 Edge HD
Note on Q6: [Threaded comment] Your version of Excel allows you to read this threaded comment; however, any edits to it will get removed if the file is opened in a newer version of Excel. Learn more: https://go.microsoft.com/fwlink/?linkid=870924 Comment: 146.5 mm BF without filters for Celestron 9.25 Edge HD
Note on T6: [Threaded comment] Your version of Excel allows you to read this threaded comment; however, any edits to it will get removed if the file is opened in a newer version of Excel. Learn more: https://go.microsoft.com/fwlink/?linkid=870924 Comment: 146.5 mm BF without filters for Celestron 9.25 Edge HD
Note on W6: [Threaded comment] Your version of Excel allows you to read this threaded comment; however, any edits to it will get removed if the file is opened in a newer version of Excel. Learn more: https://go.microsoft.com/fwlink/?linkid=870924 Comment: 146.5 mm BF without filters for Celestron 9.25 Edge HD
Note on Z6: [Threaded comment] Your version of Excel allows you to read this threaded comment; however, any edits to it will get removed if the file is opened in a newer version of Excel. Learn more: https://go.microsoft.com/fwlink/?linkid=870924 Comment: 146.5 mm BF without filters for Celestron 9.25 Edge HD
Note on A7: [Threaded comment] Your version of Excel allows you to read this threaded comment; however, any edits to it will get removed if the file is opened in a newer version of Excel. Learn more: https://go.microsoft.com/fwlink/?linkid=870924 Comment: Filters have a different index of refraction than air and extend the required back focal distance, offset varies with filter thickness and material.
Note on B7: [Threaded comment] Your version of Excel allows you to read this threaded comment; however, any edits to it will get removed if the file is opened in a newer version of Excel. Learn more: https://go.microsoft.com/fwlink/?linkid=870924 Comment: Astronomik MaxFR filters seem to provide about 1.5 mm additional BF
Note on D7: [Threaded comment] Your version of Excel allows you to read this threaded comment; however, any edits to it will get removed if the file is opened in a newer version of Excel. Learn more: https://go.microsoft.com/fwlink/?linkid=870924 Comment: Filters have a different index of refraction than air and extend the required back focal distance, offset varies with filter thickness and material.
Note on E7: [Threaded comment] Your version of Excel allows you to read this threaded comment; however, any edits to it will get removed if the file is opened in a newer version of Excel. Learn more: https://go.microsoft.com/fwlink/?linkid=870924 Comment: Astronomik MaxFR filters seem to provide about 1.5 mm additional BF
Note on G7: [Threaded comment] Your version of Excel allows you to read this threaded comment; however, any edits to it will get removed if the file is opened in a newer version of Excel. Learn more: https://go.microsoft.com/fwlink/?linkid=870924 Comment: Filters have a different index of refraction than air and extend the required back focal distance, offset varies with filter thickness and material.
Note on H7: [Threaded comment] Your version of Excel allows you to read this threaded comment; however, any edits to it will get removed if the file is opened in a newer version of Excel. Learn more: https://go.microsoft.com/fwlink/?linkid=870924 Comment: Astronomik MaxFR filters seem to provide about 1.5 mm additional BF
Note on J7: [Threaded comment] Your version of Excel allows you to read this threaded comment; however, any edits to it will get removed if the file is opened in a newer version of Excel. Learn more: https://go.microsoft.com/fwlink/?linkid=870924 Comment: Filters have a different index of refraction than air and extend the required back focal distance, offset varies with filter thickness and material.
Note on K7: [Threaded comment] Your version of Excel allows you to read this threaded comment; however, any edits to it will get removed if the file is opened in a newer version of Excel. Learn more: https://go.microsoft.com/fwlink/?linkid=870924 Comment: Astronomik MaxFR filters seem to provide about 1.5 mm additional BF
Note on M7: [Threaded comment] Your version of Excel allows you to read this threaded comment; however, any edits to it will get removed if the file is opened in a newer version of Excel. Learn more: https://go.microsoft.com/fwlink/?linkid=870924 Comment: Filters have a different index of refraction than air and extend the required back focal distance, offset varies with filter thickness and material.
Note on N7: [Threaded comment] Your version of Excel allows you to read this threaded comment; however, any edits to it will get removed if the file is opened in a newer version of Excel. Learn more: https://go.microsoft.com/fwlink/?linkid=870924 Comment: Astronomik MaxFR filters seem to provide about 1.5 mm additional BF
Note on P7: [Threaded comment] Your version of Excel allows you to read this threaded comment; however, any edits to it will get removed if the file is opened in a newer version of Excel. Learn more: https://go.microsoft.com/fwlink/?linkid=870924 Comment: Filters have a different index of refraction than air and extend the required back focal distance, offset varies with filter thickness and material.
Note on Q7: [Threaded comment] Your version of Excel allows you to read this threaded comment; however, any edits to it will get removed if the file is opened in a newer version of Excel. Learn more: https://go.microsoft.com/fwlink/?linkid=870924 Comment: Astronomik MaxFR filters seem to provide about 1.5 mm additional BF
Note on S7: [Threaded comment] Your version of Excel allows you to read this threaded comment; however, any edits to it will get removed if the file is opened in a newer version of Excel. Learn more: https://go.microsoft.com/fwlink/?linkid=870924 Comment: Filters have a different index of refraction than air and extend the required back focal distance, offset varies with filter thickness and material.
Note on T7: [Threaded comment] Your version of Excel allows you to read this threaded comment; however, any edits to it will get removed if the file is opened in a newer version of Excel. Learn more: https://go.microsoft.com/fwlink/?linkid=870924 Comment: Astronomik MaxFR filters seem to provide about 1.5 mm additional BF
Note on V7: [Threaded comment] Your version of Excel allows you to read this threaded comment; however, any edits to it will get removed if the file is opened in a newer version of Excel. Learn more: https://go.microsoft.com/fwlink/?linkid=870924 Comment: Filters have a different index of refraction than air and extend the required back focal distance, offset varies with filter thickness and material.
Note on W7: [Threaded comment] Your version of Excel allows you to read this threaded comment; however, any edits to it will get removed if the file is opened in a newer version of Excel. Learn more: https://go.microsoft.com/fwlink/?linkid=870924 Comment: Astronomik MaxFR filters seem to provide about 1.5 mm additional BF
Note on Y7: [Threaded comment] Your version of Excel allows you to read this threaded comment; however, any edits to it will get removed if the file is opened in a newer version of Excel. Learn more: https://go.microsoft.com/fwlink/?linkid=870924 Comment: Filters have a different index of refraction than air and extend the required back focal distance, offset varies with filter thickness and material.
Note on Z7: [Threaded comment] Your version of Excel allows you to read this threaded comment; however, any edits to it will get removed if the file is opened in a newer version of Excel. Learn more: https://go.microsoft.com/fwlink/?linkid=870924 Comment: Astronomik MaxFR filters seem to provide about 1.5 mm additional BF

## Camera Specs
Model | Type | pixel size (µm) | Sensor | Pixels W | Pixels H | bit depth | Quantum Efficiency | Speed (fps) | Read Noise (e) | Max ADC | chip width (mm) | chip height (mm)
Canon R5 | OSC | 4.38 |  | 8216 | 5477 | 14 |  |  |  | 16384 | 35.9861 | 23.9893
Canon R | OSC | 5.36 |  | 6741 | 4494 | 14 |  |  |  | 16384 | 36.1318 | 24.0878
ASI120mm | mono | 3.75 | ARO130 | 1280 | 960 | 12 | 80 | 72 | 4 | 4096 | 4.8 | 3.6
ASI2600mc | OSC | 3.76 | IMX571 | 6248 | 4176 | 16 | 80 | 3.51 | 1 | 65536 | 23.4925 | 15.7018
ASI290mm | mono | 2.9 | IMX290 | 1936 | 1096 | 12 | 80 | 20.4 | 1 | 4096 | 5.6144 | 3.1784
ASI2600mm | mono | 3.76 | IMX571 | 6248 | 4176 | 16 | 80 | 3.51 | 1 | 65536 | 23.4925 | 15.7018
ASI174 mini | mono | 5.86 | IMX174 | 1936 | 1216 | 12 | 77 | 164 | 3.5 | 4096 | 11.345 | 7.1258
ASI174 mm | mono | 5.86 | IMX174 | 1936 | 1216 | 12 | 77 | 18.4 | 3.5 | 4096 | 11.3 | 7.1

## BackFocus Old
No | Component | Length (mm) | Category | Config. | Celestron 9.25, Celestron OAG, EFW, mono camera |  | Config. | Celestron 9.25, Celestron OAG, Color 2600 camera |  | Config. | Celestron 9.25, DSLR |  | Config. | Celestron 9.25, Barlow, unguided |  | Config. | Orion 10" Newtonian, w/ Baader Field Flattener |  | Config. | Orion 10" Newtonian, w/ Baader RPCC Field Flattener, mono |  | Config. | Orion 10" Newtonian, w/ Baader Field Flattener, mono |  | Config. | Orion 10" Newtonian, w/ Baader Field Flattener, osc |  | Config. | Celestron SCT + Hyperstar 9.25 f/2.2 |  | Config. | Orion 10" with Nexus 0.7x Reducer |  | Config. | Orion 10" Newtonian, w/ Baader RPCC Field Flattener |  | Config. | Celestron 9.25, 0.7 reducer, with rotator |  | Config. | Orion 10" with Nexus 0.7x Reducer |  | Config. | Celestron 9.25, 0.7 reducer, with rotator |  | Config. | Orion 10" with Nexus 0.7x Reducer |  | Config. | Celestron 11, 0.7 reducer, with moonlight |  | Config. | Celestron 11, 0.7 reducer, with moonlight and sidewinder
1 | Celestron OAG with M42F | 33 | OAG | Description | native/reduce for DSO |  | Description | native/reduce for DSO |  | Description | Lunar |  | Description | Planitary - use |  | Description | Planitary - use |  | Description | Astrograph with Celestron OAG |  | Description | Native, ZWO OAG with mono |  | Description | native - OSC |  | Description | hyperstar with filterdrawer |  | Description | Nexus 750mm f/3 |  | Description | 1000mm f/4 config mono |  | Description | 0.7 reducer with OAG and rotator |  | Description | Nexus 750mm f/3 |  | Description | 0.7 reducer with OAG and rotator |  | Description | Nexus 750mm f/3 |  | Description | 0.7 reducer with OAG and rotator |  | Description | 0.7 reducer with OAG and rotator
2 | Celestron OAG with M48F | 33 | OAG | Target BF (mm) | 147.5 |  | Target BF (mm) | 147.5 |  | Target BF (mm) | 146.5 |  | Target BF (mm) | 146.5 |  | Target BF (mm) | 57.5 |  | Target BF (mm) | 95.5 |  | Target BF (mm) | 57.5 |  | Target BF (mm) | 57.5 |  | Target BF (mm) | 59.7 |  | Target BF (mm) | 55 |  | Target BF (mm) | 92.5 |  | Target BF (mm) | 146.5 |  | Target BF (mm) | 56 |  | Target BF (mm) | 146.5 |  | Target BF (mm) | 55 |  | Target BF (mm) | 146.5 |  | Target BF (mm) | 148
3 | Celestron OAG with M48M | 41.5 | OAG | To go (mm) | -0.5 |  | To go (mm) | 2.5 |  | To go (mm) | 1 |  | To go (mm) | 1 |  | To go (mm) | -16 |  | To go (mm) | 0.1 |  | To go (mm) | 0 |  | To go (mm) | 0 |  | To go (mm) | -0.8 |  | To go (mm) | 0.5 |  | To go (mm) | -0.2 |  | To go (mm) | -1.5 |  | To go (mm) | 14.5 |  | To go (mm) | -1.3 |  | To go (mm) | 0 |  | To go (mm) | -0.5 |  | To go (mm) | 0.18
4 | Celestron OAG with M42M | 41.5 | OAG | Item | Description | mm | Item | Description | mm | Item | Description | mm | Item | Description | mm | Item | Description | mm | Item | Description | mm | Item | Description | mm | Item | Description | mm | Item | Description | mm | Item | Description | mm | Item | Description | mm | Item | Description | mm | Item | Description | mm | Item | Description | mm | Item | Description | mm | Item | Description | mm | Item | Description | mm
5 |  |  | OAG | 8 | SCT-OAG Wide Adapter | 38 | 8 | SCT-OAG Wide Adapter | 38 | 21 | Celestron SCT-M48 wide boar T adapter | 91 | 21 | Celestron SCT-M48 wide boar T adapter | 91 | 50 | Baader Click Lock | 0 | 52 | Baader MPCC Coma Corrector (M48) | 0 | 50 | Baader Click Lock | 0 | 50 | Baader Click Lock | 0 | 54 | HyperStar 9.25 | 0 | 61 | Pegasus M54-M48F adapter | 2 | 52 | Baader MPCC Coma Corrector (M48) | 0 | 8 | SCT-OAG Wide Adapter | 38 |  | 0 | 0 | 8 | SCT-OAG Wide Adapter | 38 | 35 | ZWO Filter drawer (M42F/M42M) | 21 | 64 | Moonlight LiteCrawler SCT Focus Rotater (0.8 mm travel) | 70 | 64 | Moonlight LiteCrawler SCT Focus Rotater (0.8 mm travel) | 70
6 |  |  | OAG | 2 | Celestron OAG with M48F | 33 | 3 | Celestron OAG with M48M | 41.5 |  | 0 | 0 |  | 0 | 0 | 10 | ZWO OAG (M48F/M42M or M48M ring) | 16 | 14 | M48 spacer textured 11.5 | 11.6 |  | 0 | 0 |  | 0 | 0 | 55 | Starizona Filter Drawer (M48M) | 17.5 | 57 | Falcon Rotator | 18 | 60 | Gerd Neumann Tilt Plate | 17.3 | 1 | Celestron OAG with M42F | 33 |  | 0 | 0 | 2 | Celestron OAG with M48F | 33 | 11 | M48F/M42M 16.6 L | 16.5 | 66 | Moonlight M54 Male Thread Output | 2 | 70 | Moonlight Camera Tilt Plate Sidewinder | 20.32
7 | Celestron OAG Body | 29 | OAG | 43 | Blue Fireball M48 spacer 20mm | 20 | 43 | Blue Fireball M48 spacer 20mm | 20 |  | 0 | 0 |  | 0 | 0 | 52 | Baader MPCC Coma Corrector (M48) | 0 | 25 | Blue Fireball M48 0.8 mm | 0.8 | 52 | Baader MPCC Coma Corrector (M48) | 0 | 52 | Baader MPCC Coma Corrector (M48) | 0 | 46 | Blue Fireball M48 spacer 4 mm | 4 | 63 | Blue Fireball M54M-M54M spacer/gender change | 2 | 24 | Blue Fireball M48 1 mm | 1 |  | 0 | 0 |  | 0 | 0 | 60 | Gerd Neumann Tilt Plate | 17.3 |  | 0 | 0 | 68 | Blue Fireball M54M-M54F spacer 9mm | 9 | 66 | Moonlight M54 Male Thread Output | 2
8 | SCT-OAG Wide Adapter | 38 | OAG | 47 | Blue Fireball M48 spacer 9-14 mm variable | 10 | 44 | Blue Fireball M48 spacer 6mm | 6 |  | 0 | 0 |  | 0 | 0 | 45 | Blue Fireball M48 spacer 5 mm | 5 | 3 | Celestron OAG with M48M | 41.5 | 10 | ZWO OAG (M48F/M42M or M48M ring) | 16 | 10 | ZWO OAG (M48F/M42M or M48M ring) | 16 | 45 | Blue Fireball M48 spacer 5 mm | 5 |  | 0 | 0 | 14 | M48 spacer textured 11.5 | 11.6 | 57 | Falcon Rotator | 18 | 22 | ZWO M54M-M48F [EFW] | 2 | 57 | Falcon Rotator | 18 |  | 0 | 0 | 68 | Blue Fireball M54M-M54F spacer 9mm | 9 | 78 | Blue Fireball M54 Spacer 0.5 mm (black) | 0.5
9 | SCT-OAG Adapter | 25.3 | OAG | 45 | Blue Fireball M48 spacer 5 mm | 5 | 24 | Blue Fireball M48 1 mm | 1 |  | 0 | 0 |  | 0 | 0 |  | 0 | 0 |  | 0 | 0 |  | 0 | 0 |  | 0 | 0 |  | 0 | 0 | 34 | ZWO EFW 2 inch (M54F/M54F) | 20 | 28 | Blue Fireball M42 0.8 mm | 0.8 | 16 | M42 spacer (m/f) textured 11.5 | 11.5 | 34 | ZWO EFW 2 inch (M54F/M54F) | 20 |  | 0 |  |  | 0 | 0 |  | 0 |  | 74 | Blue Fireball M54 Spacer 5 mm | 5
10 | ZWO OAG (M48F/M42M or M48M ring) | 16 | OAG | 22 | ZWO M54M-M48F [EFW] | 2 |  | 0 | 0 |  | 0 | 0 |  | 0 | 0 |  | 0 | 0 |  | 0 | 0 |  | 0 | 0 |  | 0 | 0 | 11 | M48F/M42M 16.6 L | 16.5 |  | 0 | 0 | 62 | Pegasus M54-M48M adapter | 2 | 44 | Blue Fireball M48 spacer 6mm | 6 | 23 | Blue Fireball M54M-M42M [EFW] | 2 |  | 0 | 0 |  | 0 | 0 |  | 0 | 0 |  | 0 | 0
11 | M48F/M42M 16.6 L | 16.5 | Spacer | 34 | ZWO EFW 2 inch (M54F/M54F) | 20 |  | 0 | 0 |  | 0 | 0 |  | 0 | 0 |  | 0 | 0 |  | 0 | 0 |  | 0 | 0 |  | 0 | 0 |  | 0 | 0 |  | 0 | 0 | 57 | Falcon Rotator | 18 |  | 0 | 0 |  | 0 | 0 |  | 0 | 0 |  | 0 | 0 |  | 0 | 0 |  | 0 | 0
12 | M42M-M48F-16.5L | 16.5 | Spacer | 23 | Blue Fireball M54M-M42M [EFW] | 2 |  | 0 | 0 |  | 0 | 0 |  | 0 | 0 |  | 0 | 0 |  | 0 | 0 |  | 0 | 0 |  | 0 | 0 |  | 0 | 0 |  | 0 | 0 | 63 | Blue Fireball M54M-M54M spacer/gender change | 2 |  | 0 | 0 |  | 0 | 0 |  | 0 | 0 |  | 0 | 0 |  | 0 | 0 |  | 0 | 0
13 | M42M-M42F-21L | 21 | Spacer | 29 | Blue Fireball M42 0.5 mm | 0.5 |  | 0 | 0 |  | 0 | 0 |  | 0 | 0 |  | 0 | 0 |  | 0 | 0 |  | 0 | 0 |  | 0 | 0 |  | 0 | 0 |  | 0 | 0 | 34 | ZWO EFW 2 inch (M54F/M54F) | 20 |  | 0 | 0 |  | 0 | 0 |  | 0 | 0 |  | 0 | 0 |  | 0 | 0 |  | 0 | 0
14 | M48 spacer textured 11.5 | 11.6 | Spacer |  | 0 | 0 |  | 0 | 0 |  | 0 | 0 |  | 0 | 0 |  | 0 | 0 |  | 0 | 0 |  | 0 | 0 |  | 0 | 0 |  | 0 | 0 |  | 0 | 0 | 23 | Blue Fireball M54M-M42M [EFW] | 2 |  | 0 | 0 |  | 0 | 0 |  | 0 | 0 |  | 0 | 0 |  | 0 | 0 |  | 0 | 0
15 | M42 spacer (m/f) textured 6 | 6 | Spacer |  | 0 | 0 | 35 | ZWO Filter drawer (M42F/M42M) | 21 |  | 0 | 0 |  | 0 | 0 | 22 | ZWO M54M-M48F [EFW] | 2 | 22 | ZWO M54M-M48F [EFW] | 2 | 22 | ZWO M54M-M48F [EFW] | 2 | 22 | ZWO M54M-M48F [EFW] | 2 |  | 0 | 0 |  | 0 | 0 |  | 0 | 0 |  | 0 | 0 |  | 0 | 0 |  | 0 | 0 |  | 0 | 0 |  | 0 | 0 |  | 0 | 0
16 | M42 spacer (m/f) textured 11.5 | 11.5 | Spacer |  | 0 | 0 |  | 0 | 0 |  | 0 | 0 |  | 0 | 0 | 34 | ZWO EFW 2 inch (M54F/M54F) | 20 | 34 | ZWO EFW 2 inch (M54F/M54F) | 20 | 34 | ZWO EFW 2 inch (M54F/M54F) | 20 | 34 | ZWO EFW 2 inch (M54F/M54F) | 20 |  | 0 | 0 |  | 0 | 0 |  | 0 | 0 | 22 | ZWO M54M-M48F [EFW] | 2 |  | 0 | 0 | 63 | Blue Fireball M54M-M54M spacer/gender change | 2 |  | 0 | 0 | 65 | Player One OAG (M54, screw) | 17.5 | 65 | Player One OAG (M54, screw) | 17.5
17 | M42 spacer (m/f) textured 24.5 | 24.5 | Spacer |  | 0 | 0 |  | 0 | 0 |  | 0 | 0 |  | 0 | 0 | 23 | Blue Fireball M54M-M42M [EFW] | 2 | 23 | Blue Fireball M54M-M42M [EFW] | 2 | 23 | Blue Fireball M54M-M42M [EFW] | 2 | 23 | Blue Fireball M54M-M42M [EFW] | 2 |  | 0 | 0 |  | 0 | 0 |  | 0 | 0 | 34 | ZWO EFW 2 inch (M54F/M54F) | 20 |  | 0 | 0 | 34 | ZWO EFW 2 inch (M54F/M54F) | 20 |  | 0 | 0 | 34 | ZWO EFW 2 inch (M54F/M54F) | 20 | 34 | ZWO EFW 2 inch (M54F/M54F) | 20
18 | M42 Spacer (m/f) 30 mm | 30 | Spacer | 36 | ZWO Tilt Plate (M42) | 5 |  | 0 | 0 | 41 | T-ring Adapter for EF mount (M48F) | 11 | 41 | T-ring Adapter for EF mount (M48F) | 11 | 41 | T-ring Adapter for EF mount (M48F) | 11 |  | 0 | 0 |  | 0 | 0 |  | 0 | 0 |  | 0 | 0 |  | 0 | 0 | 29 | Blue Fireball M42 0.5 mm | 0.5 | 23 | Blue Fireball M54M-M42M [EFW] | 2 |  | 0 | 0 | 23 | Blue Fireball M54M-M42M [EFW] | 2 |  | COLOR CAMERA | 0 | 23 | Blue Fireball M54M-M42M [EFW] | 2 |  | 0 | 0
19 | M42 Spacer (m/f) 12 mm | 12 | Spacer | 37 | ZWO ASI 2600 | 12.5 | 36 | ZWO Tilt Plate (M42) | 5 | 40 | Canon EF-RF mount conversion | 23.5 | 40 | Canon EF-RF mount conversion | 23.5 | 36 | ZWO Tilt Plate (M42) | 5 | 36 | ZWO Tilt Plate (M42) | 5 | 36 | ZWO Tilt Plate (M42) | 5 | 36 | ZWO Tilt Plate (M42) | 5 | 36 | ZWO Tilt Plate (M42) | 5 |  | 0 | 0 | 36 | ZWO Tilt Plate (M42) | 5 | 36 | ZWO Tilt Plate (M42) | 5 | 36 | ZWO Tilt Plate (M42) | 5 | 36 | ZWO Tilt Plate (M42) | 5 | 36 | ZWO Tilt Plate (M42) | 5 | 36 | ZWO Tilt Plate (M42) | 5 |  | 0 | 0
20 | M42 Spacer (m/f) 7.5 mm | 7.6 | Spacer |  | 0 | 0 | 37 | ZWO ASI 2600 | 12.5 | 39 | Canon R mount DSLR | 20 | 39 | Canon R mount DSLR | 20 | 37 | ZWO ASI 2600 | 12.5 | 37 | ZWO ASI 2600 | 12.5 | 37 | ZWO ASI 2600 | 12.5 | 37 | ZWO ASI 2600 | 12.5 | 37 | ZWO ASI 2600 | 12.5 | 37 | ZWO ASI 2600 | 12.5 | 37 | ZWO ASI 2600 | 12.5 | 37 | ZWO ASI 2600 | 12.5 | 37 | ZWO ASI 2600 | 12.5 | 37 | ZWO ASI 2600 | 12.5 | 37 | ZWO ASI 2600 | 12.5 | 37 | ZWO ASI 2600 | 12.5 | 37 | ZWO ASI 2600 | 12.5
21 | Celestron SCT-M48 wide boar T adapter | 91 | Spacer |  | Total | 148 |  | Total | 145 |  | Total | 145.5 |  | Total | 145.5 |  | Total | 73.5 |  | Total | 95.4 |  | Total | 57.5 |  | Total | 57.5 |  | Total | 60.5 |  | Total | 54.5 |  | Total | 92.7 |  | Total | 148 |  | Total | 41.5 |  | Total | 147.8 |  | Total | 55 |  | Total | 147 |  | Total | 147.82
22 | ZWO M54M-M48F [EFW] | 2 | Spacer | Notes | 0.5 spacer for mono backfocus with astronomik Lum filter |  | Notes | Color Camera with filter |  | Notes | DSLR, no filter |  | Notes |  |  | Notes | This would require 55 mm back focus for the OAG |  | Notes | This would require 94.5 mm (+filter allotment) back focus from the field flattener |  | Notes | This would require 55 mm back focus for the OAG |  | Notes | This would require 55 mm back focus for the OAG |  | Notes | needed 0.5mm M42 shim |  | Notes | must remove tilt plate from camera |  | Notes | This would require 94.5 mm (+filter allotment) back focus from the field flattener. Confirmed Good 5/10/2022 |  | Notes | Required the 1.5 mm shim spacer |  | Notes | So many comprimizes. Focuser needs ~30 mm beyond max distance to achieve focus. Using falcon rotator as a spacer |  | Notes | Required the 1.5 mm shim spacer (last config used 1 mm spacer) |  | Notes | likely need focuser racked almost all the way out |  | Notes | Required the 1.5 mm shim spacer (last config used 1 mm spacer) |  | Notes | With Astronomik filters typically need 148 mm back focus
23 | Blue Fireball M54M-M42M [EFW] | 2 | Spacer
24 | Blue Fireball M48 1 mm | 1 | Spacer
25 | Blue Fireball M48 0.8 mm | 0.8 | Spacer
26 | Blue Fireball M48 0.5 mm | 0.5 | Spacer
27 | Blue Fireball M42 1 mm | 1 | Spacer | [25 empty] | For the mono camera with Astronomik filters. The extra 0.5 mm spacer ring is needed
28 | Blue Fireball M42 0.8 mm | 0.8 | Spacer | [25 empty] | For RGB camera, remove ALL filters, and the extra 0.5 mm spacer provides the right backfocus.
29 | Blue Fireball M42 0.5 mm | 0.5 | Spacer
30 | ZWO poly spacer M42 0.5 mm | 0.5 | Spacer
31 | ZWO poly spacer M42 0.2 mm | 0.2 | Spacer
32 | ZWO poly spacer M42 0.2 mm | 0.2 | Spacer
33 | ZWO poly spacer M42 0.1 mm | 0.1 | Spacer
34 | ZWO EFW 2 inch (M54F/M54F) | 20 | Filter
35 | ZWO Filter drawer (M42F/M42M) | 21 | Filter
36 | ZWO Tilt Plate (M42) | 5 | Camera
37 | ZWO ASI 2600 | 12.5 | Camera
38 | Canon EF DSLR | 44 | Camera
39 | Canon R mount DSLR | 20 | Camera
40 | Canon EF-RF mount conversion | 23.5 | Camera
41 | T-ring Adapter for EF mount (M48F) | 11 | Tmount
42 | Baader T-ring Adapter for ER mount (M48F) | 9 | Tmount
43 | Blue Fireball M48 spacer 20mm | 20 | Spacer
44 | Blue Fireball M48 spacer 6mm | 6 | Spacer
45 | Blue Fireball M48 spacer 5 mm | 5 | Spacer
46 | Blue Fireball M48 spacer 4 mm | 4 | Spacer
47 | Blue Fireball M48 spacer 9-14 mm variable | 10 | Spacer
48 | Blue Fireball M48 spacer 7.5 mm | 7.5 | spacer
49 | Barlow | 0
50 | Baader Click Lock | 0 | Spacer
51 | Celestron SCT-Visual Back | 12.7 | Spacer
52 | Baader MPCC Coma Corrector (M48) | 0 | Field
53 | Baader VariLock (20-29 mm) | 20 | spacer
54 | HyperStar 9.25 | 0 | reducer
55 | Starizona Filter Drawer (M48M) | 17.5 | Filter
56 | Blue Fireball M48 spacer 3 mm | 3 | Spacer
57 | Falcon Rotator | 18
58 | Starizona Nexus Coma 0.75 Reducer | 0 | reducer
59 | Canon EF | 55 | camera
60 | Gerd Neumann Tilt Plate | 17.3 | tilt
61 | Pegasus M54-M48F adapter | 2 | spacer
62 | Pegasus M54-M48M adapter | 2 | spacer
63 | Blue Fireball M54M-M54M spacer/gender change | 2 | spacer
64 | Moonlight LiteCrawler SCT Focus Rotater (0.8 mm travel) | 70 | focus/rotator
65 | Player One OAG (M54, screw) | 17.5 | OAG
66 | Moonlight M54 Male Thread Output | 2 | spacer
67 | Blue Fireball M54M-M54F spacer 8mm | 8 | spacer
68 | Blue Fireball M54M-M54F spacer 9mm | 9 | spacer
69 | Hercules M54 TiltPlate
70 | Moonlight Camera Tilt Plate Sidewinder | 20.32 | tilt plate
71 | Moonlight M64 Spacer 6.4 mm | 6.4 | spacer
72 | Moonlight M64 Spacer 25.54 mm | 25.54 | spacer
73 | Blue Fireball M54 Spacer 4 mm | 4 | spacer
74 | Blue Fireball M54 Spacer 5 mm | 5 | spacer
75 | Blue Fireball M54 Spacer 6 mm | 6 | spacer
76 | Blue Fireball M54 Spacer 7 mm | 7 | spacer
77 | Blue Fireball M54 Spacer 1 mm (black) | 1 | spacer
78 | Blue Fireball M54 Spacer 0.5 mm (black) | 0.5 | spacer
Note on H3: [Threaded comment] Your version of Excel allows you to read this threaded comment; however, any edits to it will get removed if the file is opened in a newer version of Excel. Learn more: https://go.microsoft.com/fwlink/?linkid=870924 Comment: 146.5 without filters
Note on K3: [Threaded comment] Your version of Excel allows you to read this threaded comment; however, any edits to it will get removed if the file is opened in a newer version of Excel. Learn more: https://go.microsoft.com/fwlink/?linkid=870924 Comment: 146.5 without filters
Note on N3: [Threaded comment] Your version of Excel allows you to read this threaded comment; however, any edits to it will get removed if the file is opened in a newer version of Excel. Learn more: https://go.microsoft.com/fwlink/?linkid=870924 Comment: 146.5 without filters
Note on Q3: [Threaded comment] Your version of Excel allows you to read this threaded comment; however, any edits to it will get removed if the file is opened in a newer version of Excel. Learn more: https://go.microsoft.com/fwlink/?linkid=870924 Comment: 146.5 without filters
Note on T3: [Threaded comment] Your version of Excel allows you to read this threaded comment; however, any edits to it will get removed if the file is opened in a newer version of Excel. Learn more: https://go.microsoft.com/fwlink/?linkid=870924 Comment: 146.5 without filters
Note on W3: [Threaded comment] Your version of Excel allows you to read this threaded comment; however, any edits to it will get removed if the file is opened in a newer version of Excel. Learn more: https://go.microsoft.com/fwlink/?linkid=870924 Comment: 146.5 without filters
Note on Z3: [Threaded comment] Your version of Excel allows you to read this threaded comment; however, any edits to it will get removed if the file is opened in a newer version of Excel. Learn more: https://go.microsoft.com/fwlink/?linkid=870924 Comment: 146.5 without filters
Note on AC3: [Threaded comment] Your version of Excel allows you to read this threaded comment; however, any edits to it will get removed if the file is opened in a newer version of Excel. Learn more: https://go.microsoft.com/fwlink/?linkid=870924 Comment: 146.5 without filters
Note on AF3: [Threaded comment] Your version of Excel allows you to read this threaded comment; however, any edits to it will get removed if the file is opened in a newer version of Excel. Learn more: https://go.microsoft.com/fwlink/?linkid=870924 Comment: 59.7 without filters - with radian this was too short
Note on AI3: [Threaded comment] Your version of Excel allows you to read this threaded comment; however, any edits to it will get removed if the file is opened in a newer version of Excel. Learn more: https://go.microsoft.com/fwlink/?linkid=870924 Comment: 59.7 without filters - with radian this was too short
Note on AL3: [Threaded comment] Your version of Excel allows you to read this threaded comment; however, any edits to it will get removed if the file is opened in a newer version of Excel. Learn more: https://go.microsoft.com/fwlink/?linkid=870924 Comment: 91.5 mm + 1 mm optical
Note on AO3: [Threaded comment] Your version of Excel allows you to read this threaded comment; however, any edits to it will get removed if the file is opened in a newer version of Excel. Learn more: https://go.microsoft.com/fwlink/?linkid=870924 Comment: 146.5 without filters
Note on AU3: [Threaded comment] Your version of Excel allows you to read this threaded comment; however, any edits to it will get removed if the file is opened in a newer version of Excel. Learn more: https://go.microsoft.com/fwlink/?linkid=870924 Comment: 146.5 without filters
Note on BA3: [Threaded comment] Your version of Excel allows you to read this threaded comment; however, any edits to it will get removed if the file is opened in a newer version of Excel. Learn more: https://go.microsoft.com/fwlink/?linkid=870924 Comment: 146.5 without filters
Note on BD3: [Threaded comment] Your version of Excel allows you to read this threaded comment; however, any edits to it will get removed if the file is opened in a newer version of Excel. Learn more: https://go.microsoft.com/fwlink/?linkid=870924 Comment: 146.5 without filters
Note on B9: [Threaded comment] Your version of Excel allows you to read this threaded comment; however, any edits to it will get removed if the file is opened in a newer version of Excel. Learn more: https://go.microsoft.com/fwlink/?linkid=870924 Comment: 45 mm external- internal thread depth (6.5) For measurements the internal thread depth should be subtracted

## EdgeHD SCT
| #91030-XLT | #91040-XLT | #91050-XLT | #91060-XLT
| EdgeHD 800 | EdgeHD 925 | EdgeHD 1100 | EdgeHD 1400
Diameter | 203mm (8") EdgeHD Optics | 235mm (9.25") EdgeHD Optics | 280mm (11") EdgeHD Optics | 356mm (14") EdgeHD Optics
Focal Length | 2032mm F/10 | 2350mm F/10 | 2800mm F/10 | 3910mm F/10
Focal Length (mm) | 2032 | 2350 | 2800 | 3710
Focal Length with 0.7 Reducer | 1422.4 | 1645 | 1960 | 2597
FL for hyperstar |  | 525 f/2.2 | 540 f/1.9
Eyepiece | 40mm - 1.25" (51x) | 23mm - 2" (102x) | 23mm - 2" (122x) | 23mm - 2" (170x)
Finderscope | 9x50 | 9x50 | 9x50 | 9x50
Diagonal | 90° - 1.25" | 90° - 2" with 1.25" adapter | 90° - 2" with 1.25" adapter | 90° - 2" with 1.25" adapter
Technical Specs
Highest Useful Magnification | 480x | 555x | 660x | 840x
Lowest Useful Magnification | 29x | 34x | 40x | 51x
Limiting Stellar Magnitude | 14 | 14.4 | 14.7 | 15.3
Resolution: Rayleigh | .68 arc seconds | .59 arc seconds | .50 arc seconds | .39 arc seconds
Dawes Limit | .57 arc seconds | .49 arc seconds | .42 arc seconds | .33 arc seconds
Light Gathering Power | 843 | 1127 | 1593 | 2579
Light Gathering Power | 843x unaided eye | 1127x unaided eye | 1593x unaided eye | 2579x unaided eye
Field of View: standard eyepiece | .85º | .8º | .67º | .48º
Linear FOV (@1000 yds) | 44 ft. | 42 ft. | 35 ft. | 25 ft.
Optical Coatings - Standard | Starbright XLT Coating | Starbright XLT Coating | Starbright XLT Coating | Starbright XLT Coating
Secondary Mirror Obstruction | 2.7" | 3.35" | 3.75" | 4.5"
by Area | 11% | 13% | 12% | 10%
by Diameter | 34% | 36% | 34% | 32%
Optical tube length | 17 inches | 22 inches | 24 inches | 31 inches
Weight (lbs) | 14 | 21 | 28