## OpticalParts
Component | Length (mm) | Category | Interface 1 | Interface 2 | Drop Down Name | Notes | URL
Pegasus M54-2 inch nose | 2 | Adapter | 2 inch | Male M54 | Adapter: Pegasus M54-2 inch nose [2 mm] / 2 inch-Male M54
Celestron 2 inch nose to 1.25 inch compression reciever | 10 | Adapter | 2 inch nose | 1.25 inch comp | Adapter: Celestron 2 inch nose to 1.25 inch compression reciever [10 mm] / 2 inch nose-1.25 inch comp
M48F/M42M 16.6 L | 16.5 | Adapter | Fem M48 | Male M42 | Adapter: M48F/M42M 16.6 L [16.5 mm] / Fem M48-Male M42
M42M-M48F-16.5L | 16.5 | Adapter | Male M42 | Fem M48 | Adapter: M42M-M48F-16.5L [16.5 mm] / Male M42-Fem M48
ZWO M42 Male coupler | 2 | Adapter | Male M42 | Male M42 | Adapter: ZWO M42 Male coupler [2 mm] / Male M42-Male M42
Blue Fireball M54M-M42M (for EFW) | 2 | Adapter | Male M54 | Male M42 | Adapter: Blue Fireball M54M-M42M (for EFW) [2 mm] / Male M54-Male M42
Blue Fireball M54M-M54M spacer/gender change | 2 | Adapter | Male M54 | Male M54 | Adapter: Blue Fireball M54M-M54M spacer/gender change [2 mm] / Male M54-Male M54
M54M-M48F (for ZWO EFW) | 2 | Adapter | Male M54 | Fem M48 | Adapter: M54M-M48F (for ZWO EFW) [2 mm] / Male M54-Fem M48
Pegasus M54-M48F adapter | 2 | Adapter | Male M54 | Fem M48 | Adapter: Pegasus M54-M48F adapter [2 mm] / Male M54-Fem M48
Pegasus M54-M48M adapter | 2 | Adapter | Male M54 | Male M48 | Adapter: Pegasus M54-M48M adapter [2 mm] / Male M54-Male M48
M54M-M54M Gender Changer | 0 | Adapter | Male M54 | Male M54 | Adapter: M54M-M54M Gender Changer [0 mm] / Male M54-Male M54 | Gender Changer, continuous thread | https://agenaastro.com/blue-fireball-gender-changer-inverter-m54x0-75-male-g-8m.html
Moonlight M64-M54 Male Thread Output | 2 | Adapter | Male M64 | Male M54 | Adapter: Moonlight M64-M54 Male Thread Output [2 mm] / Male M64-Male M54 |  | MoonLite Telescope Accessories (focuser.com)
Celestron Lumos 2.5x Barlow | 62 | Barlow | 2 inch | 2 inch | Barlow: Celestron Lumos 2.5x Barlow [62 mm] / 2 inch-2 inch
QHY600m | 17.5 | Camera | DoveTail |  | Camera: QHY600m [17.5 mm] / DoveTail-
Canon EF Camera (5D Mk 4) | 55 | Camera | EF Body | N/A | Camera: Canon EF Camera (5D Mk 4) [55 mm] / EF Body-N/A
Canon EF DSLR | 44 | Camera | EF Body | N/A | Camera: Canon EF DSLR [44 mm] / EF Body-N/A
Canon EF-RF mount conversion | 23.5 | Camera | EF Body | RF Lens | Camera: Canon EF-RF mount conversion [23.5 mm] / EF Body-RF Lens
ZWO ASI120mm super USB3 (3.75 µm pixel) | 12.5 | Camera | Fem M42 |  | Camera: ZWO ASI120mm super USB3 (3.75 µm pixel) [12.5 mm] / Fem M42- |  | ZWO ASI120MM-S ¦ ZWO USB CMOS Camera ¦ High Point Scientific
ZWO ASI174mm mini USB2 (5.86 µm pixel) | 8.5 | Camera | Fem M42 |  | Camera: ZWO ASI174mm mini USB2 (5.86 µm pixel) [8.5 mm] / Fem M42- | Tube geometry - required for several OAG config | ZWO ASI174MM Mini Monochrome Astronomy Camera (highpointscientific.com)
ZWO ASI174mm USB3 (5.86 µm pixel) | 6.5 | Camera | Fem M42 |  | Camera: ZWO ASI174mm USB3 (5.86 µm pixel) [6.5 mm] / Fem M42- | planitary' geometry - will not work in some OAG configurations | ZWO ASI174MM ¦ Astronomy CMOS Camera ¦ Free Shipping from High Point (highpointscientific.com)
ZWO ASI533MC | 6.5 | Camera | Male M42 |  | Camera: ZWO ASI533MC [6.5 mm] / Male M42-
Canon R mount DSLR (R5) | 20 | Camera | RF Body | N/A | Camera: Canon R mount DSLR (R5) [20 mm] / RF Body-N/A
ZWO ASI 2600 (mm/mc) | 12.5 | Camera | Screw Plate | Camera | Camera: ZWO ASI 2600 (mm/mc) [12.5 mm] / Screw Plate-Camera
QHYCFW3 | 21.5 | Filter | DoveTail | M54 | Filter: QHYCFW3 [21.5 mm] / DoveTail-M54
ZWO EFW 8 x 1.25 Filter Wheel | 20 | Filter | Fem M42 | Fem M42 | Filter: ZWO EFW 8 x 1.25 Filter Wheel [20 mm] / Fem M42-Fem M42 |  | ZWO EFW 8-position Filter Wheel for 1.25" Filters - EFW-8x1.25 (highpointscientific.com)
ZWO Filter drawer (M42F/M42M) | 21 | Filter | Fem M42 | Male M42 | Filter: ZWO Filter drawer (M42F/M42M) [21 mm] / Fem M42-Male M42
ZWO EFW 7 Pos x 2 inch (M48 filter threads) (M54F/M54F) | 20 | Filter | Fem M54 | Fem M54 | Filter: ZWO EFW 7 Pos x 2 inch (M48 filter threads) (M54F/M54F) [20 mm] / Fem M54-Fem M54 |  | ZWO EFW 7-position Filter Wheel for 36mm Filters - EFW-7x36 (highpointscientific.com)
Starizona Filter Drawer (M48M) | 17.5 | Filter | Male M48 | Fem M48 | Filter: Starizona Filter Drawer (M48M) [17.5 mm] / Male M48-Fem M48
Moonlight 2 inch compression ring | 10 | LiteCrawler | Male M64 | 2 in comp | LiteCrawler: Moonlight 2 inch compression ring [10 mm] / Male M64-2 in comp
Moonlight LiteCrawler SCT Focus Rotater (7.6 mm travel) | 73.8 | LiteCrawler | SCT Thread | Fem M64 | LiteCrawler: Moonlight LiteCrawler SCT Focus Rotater (7.6 mm travel) [73.8 mm] / SCT Thread-Fem M64 | 73.8 mm is with focuser at 50% travel. Nominal thickness with focuser at 0 offset is 70 mm, maximum offset is 77.6 mm | MoonLite Telescope Accessories (focuser.com)
Celestron OAG Body | 29 | OAG | Celestron Flange | Celestron Flange | OAG: Celestron OAG Body [29 mm] / Celestron Flange-Celestron Flange | Do not use, included with threaded adapters | Celestron OAG ¦ Buy a Celestron Off Axis Guider 93648 Online - High Point Scientific
Celestron OAG M42F Adapter | 33 | OAG | Celestron Flange | Fem M42 | OAG: Celestron OAG M42F Adapter [33 mm] / Celestron Flange-Fem M42 |  | Celestron OAG ¦ Buy a Celestron Off Axis Guider 93648 Online - High Point Scientific
Celestron OAG M42M Adapter | 41.5 | OAG | Celestron Flange | Male M42 | OAG: Celestron OAG M42M Adapter [41.5 mm] / Celestron Flange-Male M42 |  | Celestron OAG ¦ Buy a Celestron Off Axis Guider 93648 Online - High Point Scientific
Celestron OAG M48F Adapter | 33 | OAG | Celestron Flange | Fem M48 | OAG: Celestron OAG M48F Adapter [33 mm] / Celestron Flange-Fem M48 |  | Celestron OAG ¦ Buy a Celestron Off Axis Guider 93648 Online - High Point Scientific
Celestron OAG M48M Adapter | 41.5 | OAG | Celestron Flange | Male M48 | OAG: Celestron OAG M48M Adapter [41.5 mm] / Celestron Flange-Male M48
ZWO OAG | 16 | OAG | Fem M48 | Male M48 | OAG: ZWO OAG [16 mm] / Fem M48-Male M48
Player One OAG (M54, screw) | 17.5 | OAG | Fem M54 | screw Plate | OAG: Player One OAG (M54, screw) [17.5 mm] / Fem M54-screw Plate |  | FHD-OAG MAX – Player One Astronomy (player-one-astronomy.com)
QHY OAG 5 mm spacer | 5 | OAG | Screw Plate | M54 | OAG: QHY OAG 5 mm spacer [5 mm] / Screw Plate-M54
QHY OAG Pro | 12 | OAG | Screw Plate | Screw Plate | OAG: QHY OAG Pro [12 mm] / Screw Plate-Screw Plate
Celestron SCT-OAG Standard Adapter | 25.3 | OAG | SCT Thread | Celestron Flange | OAG: Celestron SCT-OAG Standard Adapter [25.3 mm] / SCT Thread-Celestron Flange
Celestron SCT-OAG Wide Adapter | 38 | OAG | SCT Thread | Celestron Flange | OAG: Celestron SCT-OAG Wide Adapter [38 mm] / SCT Thread-Celestron Flange |  | Celestron Large SCT Schmidt-Cassegrain Telescope and EdgeHD Adapter for Off-Axis Guider OAG ¦ High Point Scientific
Apertura 0.95 Coma Corrector for 150 Carbon Star | 0 | Reducer | 2 inch nose | Male M48 | Reducer: Apertura 0.95 Coma Corrector for 150 Carbon Star [0 mm] / 2 inch nose-Male M48 | 55 mm BF, image circle 29 mm for APSC sensors
Baader Rowe Coma Corrector (M48) | 0 | Reducer | Male M48 | N/A | Reducer: Baader Rowe Coma Corrector (M48) [0 mm] / Male M48-N/A | 94.5 mm backfocus from M48 thread | Baader Planetarium Rowe Triplet Coma Corrector for Newtonians (highpointscientific.com)
Starizona HyperStar 11 V4 (540 mm, f/1.9) | 0 | Reducer | N/A | N/A | Reducer: Starizona HyperStar 11 V4 (540 mm, f/1.9) [0 mm] / N/A-N/A |  | HyperStar 11 v4 — Starizona
Starizona HyperStar 9.25 V4 (525 mm, f/2.2) | 0 | Reducer | N/A | N/A | Reducer: Starizona HyperStar 9.25 V4 (525 mm, f/2.2) [0 mm] / N/A-N/A
Starizona Nexus Coma 0.75 Reducer | 0 | Reducer | N/A | N/A | Reducer: Starizona Nexus Coma 0.75 Reducer [0 mm] / N/A-N/A | 55 mm BF, image circle 29 mm for APSC sensors | Starizona Nexus 0.75x Newtonian Focal Reducer/Coma Corrector
Celestron 0.7x Reducer | 0 | Reducer | SCT Thread | SCT Thread | Reducer: Celestron 0.7x Reducer [0 mm] / SCT Thread-SCT Thread |  | Celestron Reducer Lens .7x EdgeHD 1100 (highpointscientific.com)
Pegasus Falcon Rotator | 18 | Rotator | Fem M54 | Fem M54 | Rotator: Pegasus Falcon Rotator [18 mm] / Fem M54-Fem M54
Blue Fireball M42 0.5 mm | 0.5 | Shim | M42 | shim | Shim: Blue Fireball M42 0.5 mm [0.5 mm] / M42-shim
Blue Fireball M42 0.8 mm | 0.8 | Shim | M42 | shim | Shim: Blue Fireball M42 0.8 mm [0.8 mm] / M42-shim |  | Blue Fireball 9-pc Fine-Tuning Spacer Ring Set for M48 Threads - 0.1 to 1.0 mm # S-SET8 (agenaastro.com)
Blue Fireball M42 1 mm | 1 | Shim | M42 | shim | Shim: Blue Fireball M42 1 mm [1 mm] / M42-shim |  | Blue Fireball 9-pc Fine-Tuning Spacer Ring Set for M48 Threads - 0.1 to 1.0 mm # S-SET8 (agenaastro.com)
ZWO poly shim M42 0.1 mm | 0.1 | Shim | M42 | shim | Shim: ZWO poly shim M42 0.1 mm [0.1 mm] / M42-shim
ZWO poly shim M42 0.2 mm | 0.2 | Shim | M42 | shim | Shim: ZWO poly shim M42 0.2 mm [0.2 mm] / M42-shim
ZWO poly shim M42 0.2 mm | 0.2 | Shim | M42 | shim | Shim: ZWO poly shim M42 0.2 mm [0.2 mm] / M42-shim
ZWO poly shim M42 0.5 mm | 0.5 | Shim | M42 | shim | Shim: ZWO poly shim M42 0.5 mm [0.5 mm] / M42-shim
Blue Fireball M48 0.5 mm | 0.5 | Shim | M48 | shim | Shim: Blue Fireball M48 0.5 mm [0.5 mm] / M48-shim |  | Blue Fireball 9-pc Fine-Tuning Spacer Ring Set for M48 Threads - 0.1 to 1.0 mm # S-SET8 (agenaastro.com)
Blue Fireball M48 0.8 mm | 0.8 | Shim | M48 | shim | Shim: Blue Fireball M48 0.8 mm [0.8 mm] / M48-shim |  | Blue Fireball 9-pc Fine-Tuning Spacer Ring Set for M48 Threads - 0.1 to 1.0 mm # S-SET8 (agenaastro.com)
Blue Fireball M48 1 mm | 1 | Shim | M48 | shim | Shim: Blue Fireball M48 1 mm [1 mm] / M48-shim
Blue Fireball M54 0.5 mm (black) | 0.5 | Shim | M54 | shim | Shim: Blue Fireball M54 0.5 mm (black) [0.5 mm] / M54-shim |  | Blue Fireball 2-pc Fine-Tuning Spacer Ring Set for M54 Threads - 0.5/1.0 mm # S-SET6 (agenaastro.com)
Blue Fireball M54 1 mm (black) | 1 | Shim | M54 | shim | Shim: Blue Fireball M54 1 mm (black) [1 mm] / M54-shim |  | Blue Fireball 2-pc Fine-Tuning Spacer Ring Set for M54 Threads - 0.5/1.0 mm # S-SET6 (agenaastro.com)
Orion Extension Tube | 35 | Spacer | 2 inch nose | 2 inch comp | Spacer: Orion Extension Tube [35 mm] / 2 inch nose-2 inch comp
Orion Extension Tube | 50 | Spacer | 2 inch nose | 2 inch comp | Spacer: Orion Extension Tube [50 mm] / 2 inch nose-2 inch comp
M42 (f/f) 11 mm | 11 | Spacer | Fem M42 | Fem M42 | Spacer: M42 (f/f) 11 mm [11 mm] / Fem M42-Fem M42 | example part with ASI 533 MC Pro
M42 (m/f) - 21L | 21 | Spacer | Male M42 | Fem M42 | Spacer: M42 (m/f) - 21L [21 mm] / Male M42-Fem M42
M42 (m/f) 12 mm | 12 | Spacer | Male M42 | Fem M42 | Spacer: M42 (m/f) 12 mm [12 mm] / Male M42-Fem M42
M42 (m/f) 30 mm | 30 | Spacer | Male M42 | Fem M42 | Spacer: M42 (m/f) 30 mm [30 mm] / Male M42-Fem M42
M42 (m/f) 7.5 mm | 7.6 | Spacer | Male M42 | Fem M42 | Spacer: M42 (m/f) 7.5 mm [7.6 mm] / Male M42-Fem M42
M42 (m/f) textured 11.5 | 11.5 | Spacer | Male M42 | Fem M42 | Spacer: M42 (m/f) textured 11.5 [11.5 mm] / Male M42-Fem M42
M42 (m/f) textured 24.5 | 24.5 | Spacer | Male M42 | Fem M42 | Spacer: M42 (m/f) textured 24.5 [24.5 mm] / Male M42-Fem M42
M42 (m/f) textured 6 | 6 | Spacer | Male M42 | Fem M42 | Spacer: M42 (m/f) textured 6 [6 mm] / Male M42-Fem M42
Blue Fireball M48 spacer 20mm | 20 | Spacer | Male M48 | Fem M48 | Spacer: Blue Fireball M48 spacer 20mm [20 mm] / Male M48-Fem M48
Blue Fireball M48 spacer 3 mm | 3 | Spacer | Male M48 | Fem M48 | Spacer: Blue Fireball M48 spacer 3 mm [3 mm] / Male M48-Fem M48
Blue Fireball M48 spacer 4 mm | 4 | Spacer | Male M48 | Fem M48 | Spacer: Blue Fireball M48 spacer 4 mm [4 mm] / Male M48-Fem M48
Blue Fireball M48 spacer 5 mm | 5 | Spacer | Male M48 | Fem M48 | Spacer: Blue Fireball M48 spacer 5 mm [5 mm] / Male M48-Fem M48
Blue Fireball M48 spacer 6mm | 6 | Spacer | Male M48 | Fem M48 | Spacer: Blue Fireball M48 spacer 6mm [6 mm] / Male M48-Fem M48
Blue Fireball M48 spacer 7.5 mm | 7.5 | Spacer | Male M48 | Fem M48 | Spacer: Blue Fireball M48 spacer 7.5 mm [7.5 mm] / Male M48-Fem M48
Blue Fireball M48 spacer 9-14 mm variable | 10 | Spacer | Male M48 | Fem M48 | Spacer: Blue Fireball M48 spacer 9-14 mm variable [10 mm] / Male M48-Fem M48
M48 (m/f) textured 11.5 | 11.6 | Spacer | Male M48 | Fem M48 | Spacer: M48 (m/f) textured 11.5 [11.6 mm] / Male M48-Fem M48
Baader Click Lock | 0 | Spacer | Male M54 | 2 inch | Spacer: Baader Click Lock [0 mm] / Male M54-2 inch
Blue Fireball M54 Spacer 4 mm | 4 | Spacer | Male M54 | Fem M54 | Spacer: Blue Fireball M54 Spacer 4 mm [4 mm] / Male M54-Fem M54
Blue Fireball M54 Spacer 5 mm | 5 | Spacer | Male M54 | Fem M54 | Spacer: Blue Fireball M54 Spacer 5 mm [5 mm] / Male M54-Fem M54
Blue Fireball M54 Spacer 6 mm | 6 | Spacer | Male M54 | Fem M54 | Spacer: Blue Fireball M54 Spacer 6 mm [6 mm] / Male M54-Fem M54
Blue Fireball M54 Spacer 7 mm | 7 | Spacer | Male M54 | Fem M54 | Spacer: Blue Fireball M54 Spacer 7 mm [7 mm] / Male M54-Fem M54
Blue Fireball M54M spacer 8mm | 8 | Spacer | Male M54 | Fem M54 | Spacer: Blue Fireball M54M spacer 8mm [8 mm] / Male M54-Fem M54
Blue Fireball M54M spacer 9mm | 9 | Spacer | Male M54 | Fem M54 | Spacer: Blue Fireball M54M spacer 9mm [9 mm] / Male M54-Fem M54 |  | Blue Fireball M54x0.75 Spacer Ring with 9mm Extension # S-M54-09 (agenaastro.com)
Moonlight M64 Spacer 25.54 mm | 25.54 | Spacer | Male M64 | Fem M64 | Spacer: Moonlight M64 Spacer 25.54 mm [25.54 mm] / Male M64-Fem M64
Moonlight M64 Spacer 6.4 mm | 6.4 | Spacer | Male M64 | Fem M64 | Spacer: Moonlight M64 Spacer 6.4 mm [6.4 mm] / Male M64-Fem M64
Celestron SCT-M48 wide boar T adapter | 91 | Spacer | SCT Thread | Male M48 | Spacer: Celestron SCT-M48 wide boar T adapter [91 mm] / SCT Thread-Male M48
Celestron SCT-Visual Back | 12.7 | Spacer | SCT Thread | 1.25 inch | Spacer: Celestron SCT-Visual Back [12.7 mm] / SCT Thread-1.25 inch
M48 to M54 (f/m) | 2 | Thread Converter | Fem M48 | Male M54 | Thread Converter: M48 to M54 (f/m) [2 mm] / Fem M48-Male M54 |  | I think this came with the EFW?
M48 to M54 (f/m) | 0 | Thread Converter | Fem M48 | Male M54 | Thread Converter: M48 to M54 (f/m) [0 mm] / Fem M48-Male M54
ZWO Tilt Plate (M42) | 5 | Tilt Plate | Fem M42 | Screw Plate | Tilt Plate: ZWO Tilt Plate (M42) [5 mm] / Fem M42-Screw Plate
Gerd Neumann Tilt Plate | 17.3 | Tilt Plate | Male M48 | Fem M48 | Tilt Plate: Gerd Neumann Tilt Plate [17.3 mm] / Male M48-Fem M48 |  | CTU (Camera Tilting Unit) (gerdneumann.net)
Hercules M54 TiltPlate | 13 | Tilt Plate | Male M54 | Fem M54 | Tilt Plate: Hercules M54 TiltPlate [13 mm] / Male M54-Fem M54
Moonlight Camera Tilt Plate Sidewinder | 20.32 | Tilt Plate | Male M64 | Fem M64 | Tilt Plate: Moonlight Camera Tilt Plate Sidewinder [20.32 mm] / Male M64-Fem M64 |  | MoonLite Telescope Accessories (focuser.com)
Baader T-ring Adapter for ER mount (M48F) | 9 | Tmount | Fem M48 | RF Lens | Tmount: Baader T-ring Adapter for ER mount (M48F) [9 mm] / Fem M48-RF Lens
T-ring Adapter for EF mount (M48F) | 11 | Tmount | Fem M48 | EF lens | Tmount: T-ring Adapter for EF mount (M48F) [11 mm] / Fem M48-EF lens
: [ mm] / -
: [ mm] / -
: [ mm] / -
: [ mm] / -
: [ mm] / -
: [ mm] / -
: [ mm] / -
: [ mm] / -
: [ mm] / -
: [ mm] / -
: [ mm] / -
: [ mm] / -
: [ mm] / -
: [ mm] / -
: [ mm] / -
: [ mm] / -
: [ mm] / -
: [ mm] / -
: [ mm] / -
: [ mm] / -
: [ mm] / -
: [ mm] / -
: [ mm] / -
: [ mm] / -
: [ mm] / -
: [ mm] / -
: [ mm] / -
: [ mm] / -
: [ mm] / -
: [ mm] / -
: [ mm] / -
: [ mm] / -
: [ mm] / -
: [ mm] / -
: [ mm] / -
: [ mm] / -
: [ mm] / -
: [ mm] / -
: [ mm] / -
: [ mm] / -
: [ mm] / -
: [ mm] / -
: [ mm] / -
: [ mm] / -
: [ mm] / -
: [ mm] / -
: [ mm] / -
: [ mm] / -
: [ mm] / -
: [ mm] / -
: [ mm] / -
: [ mm] / -
Note on A1: [Threaded comment] Your version of Excel allows you to read this threaded comment; however, any edits to it will get removed if the file is opened in a newer version of Excel. Learn more: https://go.microsoft.com/fwlink/?linkid=870924 Comment: Note: if have configurations that use this name and change it - it will 'break' the lookup and you will have to update the name in the configuration
Note on B1: [Threaded comment] Your version of Excel allows you to read this threaded comment; however, any edits to it will get removed if the file is opened in a newer version of Excel. Learn more: https://go.microsoft.com/fwlink/?linkid=870924 Comment: Provide the Length of your item here in mm
Note on C1: [Threaded comment] Your version of Excel allows you to read this threaded comment; however, any edits to it will get removed if the file is opened in a newer version of Excel. Learn more: https://go.microsoft.com/fwlink/?linkid=870924 Comment: You can create as many categories as you want, it is the first element of the Drop Down Name and really helps with sorting. Here is my logic Spacer - has same tread SIZE on both sides Adapter - has different thread size on each side Shim - no threads just provides space Cameras Filter (drawers, EFW) OAG Reducers Rotators Tilt
Note on D1: [Threaded comment] Your version of Excel allows you to read this threaded comment; however, any edits to it will get removed if the file is opened in a newer version of Excel. Learn more: https://go.microsoft.com/fwlink/?linkid=870924 Comment: Provide the thread type or however the item connects - there is no front vs. back just make sure you provide both. I found it necessary to indicate gender of the thread to plan how things will assemble.
Note on F1: [Threaded comment] Your version of Excel allows you to read this threaded comment; however, any edits to it will get removed if the file is opened in a newer version of Excel. Learn more: https://go.microsoft.com/fwlink/?linkid=870924 Comment: This field will appear in the scope config sheet so you can select items for your optical train. Format of the string is: Category: Component [Length mm] / Interface1-Interface2 If you add extra rows of data, you may need to extend the formula down Reply: When you do a data sort (menu Data->Sort) - I found the following worked the best for me Category - ascending Component - ascending
Note on A42: [Threaded comment] Your version of Excel allows you to read this threaded comment; however, any edits to it will get removed if the file is opened in a newer version of Excel. Learn more: https://go.microsoft.com/fwlink/?linkid=870924 Comment: 45 mm external- internal thread depth (6.5) For measurements the internal thread depth should be subtracted

## Camera Specs
Camera | Type | pixel size (µm) | Sensor | Pixels W | Pixels H | bit depth | Quantum Efficiency | Speed (fps) | Read Noise (e) | Max ADC | chip width (mm) | chip height (mm)
Canon R5 | OSC | 4.38 |  | 8216 | 5477 | 14 |  |  |  | 16384 | 35.9861 | 23.9893
Canon R | OSC | 5.36 |  | 6741 | 4494 | 14 |  |  |  | 16384 | 36.1318 | 24.0878
ASI120mm | mono | 3.75 | ARO130 | 1280 | 960 | 12 | 80 | 72 | 4 | 4096 | 4.8 | 3.6
ASI2600mc | OSC | 3.76 | IMX571 | 6248 | 4176 | 16 | 80 | 3.51 | 1 | 65536 | 23.4925 | 15.7018
ASI290mm | mono | 2.9 | IMX290 | 1936 | 1096 | 12 | 80 | 20.4 | 1 | 4096 | 5.6144 | 3.1784
ASI2600mm | mono | 3.76 | IMX571 | 6248 | 4176 | 16 | 80 | 3.51 | 1 | 65536 | 23.4925 | 15.7018
ASI174 mini | mono | 5.86 | IMX174 | 1936 | 1216 | 12 | 77 | 164 | 3.5 | 4096 | 11.345 | 7.1258
ASI174 mm | mono | 5.86 | IMX174 | 1936 | 1216 | 12 | 77 | 18.4 | 3.5 | 4096 | 11.3 | 7.1
QHY600M | mono | 3.76 | IMX455 | 9576 | 6388 | 16 |  |  |  | 65539 | 36 | 24

## OTA_BLANK
Config. Name |  |  | Config. Name |  |  | Config. Name |  |  | Config. Name |  |  | Config. Name |  |  | Config. Name |  |  | Config. Name |  |  | Config. Name |  |  | Config. Name |  |  | Config. Name
Description |  |  | Description |  |  | Description |  |  | Description |  |  | Description |  |  | Description |  |  | Description |  |  | Description |  |  | Description |  |  | Description
Guiding |  |  | Guiding |  |  | Guiding |  |  | Guiding |  |  | Guiding |  |  | Guiding |  |  | Guiding |  |  | Guiding |  |  | Guiding |  |  | Guiding
Telescope Aperture (mm) |  |  | Telescope Aperture (mm) |  |  | Aperture (mm) |  |  | Aperture (mm) |  |  | Aperture (mm) |  |  | Aperture (mm) |  |  | Aperture (mm) |  |  | Aperture (mm) |  |  | Aperture (mm) |  |  | Aperture (mm)
Native Focal Length (mm) |  |  | Native Focal Length (mm) |  |  | Native Focal Length (mm) |  |  | Native Focal Length (mm) |  |  | Native Focal Length (mm) |  |  | Native Focal Length (mm) |  |  | Native Focal Length (mm) |  |  | Native Focal Length (mm) |  |  | Native Focal Length (mm) |  |  | Native Focal Length (mm)
Barlow/Reducer (x) | 1 |  | Barlow/Reducer (x) | 1 |  | Barlow/Reducer (x) | 1 |  | Barlow/Reducer (x) | 1 |  | Barlow/Reducer (x) | 1 |  | Barlow/Reducer (x) | 1 |  | Barlow/Reducer (x) | 1 |  | Barlow/Reducer (x) | 1 |  | Barlow/Reducer (x) | 1 |  | Barlow/Reducer (x) | 1
Effective Focal Length (mm) | 0 |  | Effective Focal Length (mm) | 0 |  | Effective Focal Length (mm) | 0 |  | Effective Focal Length (mm) | 0 |  | Effective Focal Length (mm) | 0 |  | Effective Focal Length (mm) | 0 |  | Effective Focal Length (mm) | 0 |  | Effective Focal Length (mm) | 0 |  | Effective Focal Length (mm) | 0 |  | Effective Focal Length (mm) | 0
Focal Ratio (f/) | #DIV/0! | Camera | Focal Ratio (f/) | #DIV/0! | Camera | Focal Ratio (f/) | #DIV/0! | Camera | Focal Ratio (f/) | #DIV/0! | Camera | Focal Ratio (f/) | #DIV/0! | Camera | Focal Ratio (f/) | #DIV/0! | Camera | Focal Ratio (f/) | #DIV/0! | Camera | Focal Ratio (f/) | #DIV/0! | Camera | Focal Ratio (f/) | #DIV/0! | Camera | Focal Ratio (f/) | #DIV/0! | Camera
Pixel Size (µm) | 3.76 | ASI2600mm | Pixel Size (µm) | 3.76 | ASI2600mm | Pixel Size (µm) | 3.76 | ASI2600mm | Pixel Size (µm) | 3.76 | ASI2600mm | Pixel Size (µm) | 3.76 | ASI2600mm | Pixel Size (µm) | 3.76 | ASI2600mm | Pixel Size (µm) | 3.76 | ASI2600mm | Pixel Size (µm) | 3.76 | ASI2600mm | Pixel Size (µm) | 3.76 | ASI2600mm | Pixel Size (µm) | 3.76 | ASI2600mm
Camera Resolution (as/pixel) | #DIV/0! |  | Camera Resolution (as/pixel) | #DIV/0! |  | Camera Resolution (as/pixel) | #DIV/0! |  | Camera Resolution (as/pixel) | #DIV/0! |  | Camera Resolution (as/pixel) | #DIV/0! |  | Camera Resolution (as/pixel) | #DIV/0! |  | Camera Resolution (as/pixel) | #DIV/0! |  | Camera Resolution (as/pixel) | #DIV/0! |  | Camera Resolution (as/pixel) | #DIV/0! |  | Camera Resolution (as/pixel) | #DIV/0!
Target BF (mm) | 55 |  | Target BF (mm) | 55 |  | Target BF (mm) | 55 |  | Target BF (mm) | 55 |  | Target BF (mm) | 55 |  | Target BF (mm) | 55 |  | Target BF (mm) | 55 |  | Target BF (mm) | 55 |  | Target BF (mm) | 55 |  | Target BF (mm) | 55
Filter Optical Thickness (mm) | 0 |  | Filter Optical Thickness (mm) | 0 |  | Filter Optical Thickness (mm) | 0 |  | Filter Optical Thickness (mm) | 0 |  | Filter Optical Thickness (mm) | 0 |  | Filter Optical Thickness (mm) | 0 |  | Filter Optical Thickness (mm) | 0 |  | Filter Optical Thickness (mm) | 0 |  | Filter Optical Thickness (mm) | 0 |  | Filter Optical Thickness (mm) | 0
BF To go (mm) | 55 |  | BF To go (mm) | 55 |  | BF To go (mm) | 55 |  | BF To go (mm) | 55 |  | BF To go (mm) | 55 |  | BF To go (mm) | 55 |  | BF To go (mm) | 55 |  | BF To go (mm) | 55 |  | BF To go (mm) | 55 |  | BF To go (mm) | 55
Item |  | (mm) | Item |  | (mm) | Item |  | (mm) | Item |  | (mm) | Item |  | (mm) | Item |  | mm | Item |  | mm | Item |  | mm | Item |  | mm | Item |  | mm
|  | 0 |  |  | 0 |  |  | 0 |  |  | 0 |  |  | 0 |  |  | 0 |  |  | 0 |  |  | 0 |  |  | 0 |  |  | 0
|  | 0 |  |  | 0 |  |  | 0 |  |  | 0 |  |  | 0 |  |  | 0 |  |  | 0 |  |  | 0 |  |  | 0 |  |  | 0
|  | 0 |  |  | 0 |  |  | 0 |  |  | 0 |  |  | 0 |  |  | 0 |  |  | 0 |  |  | 0 |  |  | 0 |  |  | 0
|  | 0 |  |  | 0 |  |  | 0 |  |  | 0 |  |  | 0 |  |  | 0 |  |  | 0 |  |  | 0 |  |  | 0 |  |  | 0
|  | 0 |  |  | 0 |  |  | 0 |  |  | 0 |  |  | 0 |  |  | 0 |  |  | 0 |  |  | 0 |  |  | 0 |  |  | 0
|  | 0 |  |  | 0 |  |  | 0 |  |  | 0 |  |  | 0 |  |  | 0 |  |  | 0 |  |  | 0 |  |  | 0 |  |  | 0
|  | 0 |  |  | 0 |  |  | 0 |  |  | 0 |  |  | 0 |  |  | 0 |  |  | 0 |  |  | 0 |  |  | 0 |  |  | 0
|  | 0 |  |  | 0 |  |  | 0 |  |  | 0 |  |  | 0 |  |  | 0 |  |  | 0 |  |  | 0 |  |  | 0 |  |  | 0
|  | 0 |  |  | 0 |  |  | 0 |  |  | 0 |  |  | 0 |  |  | 0 |  |  | 0 |  |  | 0 |  |  | 0 |  |  | 0
|  | 0 |  |  | 0 |  |  | 0 |  |  | 0 |  |  | 0 |  |  | 0 |  |  | 0 |  |  | 0 |  |  | 0 |  |  | 0
|  | 0 |  |  | 0 |  |  | 0 |  |  | 0 |  |  | 0 |  |  | 0 |  |  | 0 |  |  | 0 |  |  | 0 |  |  | 0
|  | 0 |  |  | 0 |  |  | 0 |  |  | 0 |  |  | 0 |  |  | 0 |  |  | 0 |  |  | 0 |  |  | 0 |  |  | 0
|  | 0 |  |  | 0 |  |  | 0 |  |  | 0 |  |  | 0 |  |  | 0 |  |  | 0 |  |  | 0 |  |  | 0 |  |  | 0
|  | 0 |  |  | 0 |  |  | 0 |  |  | 0 |  |  | 0 |  |  | 0 |  |  | 0 |  |  | 0 |  |  | 0 |  |  | 0
|  | 0 |  |  | 0 |  |  | 0 |  |  | 0 |  |  | 0 |  |  | 0 |  |  | 0 |  |  | 0 |  |  | 0 |  |  | 0
|  | 0 |  |  | 0 |  |  | 0 |  |  | 0 |  |  | 0 |  |  | 0 |  |  | 0 |  |  | 0 |  |  | 0 |  |  | 0
|  | 0 |  |  | 0 |  |  | 0 |  |  | 0 |  |  | 0 |  |  | 0 |  |  | 0 |  |  | 0 |  |  | 0 |  |  | 0
|  | 0 |  |  | 0 |  |  | 0 |  |  | 0 |  |  | 0 |  |  | 0 |  |  | 0 |  |  | 0 |  |  | 0 |  |  | 0
|  | 0 |  |  | 0 |  |  | 0 |  |  | 0 |  |  | 0 |  |  | 0 |  |  | 0 |  |  | 0 |  |  | 0 |  |  | 0
|  | 0 |  |  | 0 |  |  | 0 |  |  | 0 |  |  | 0 |  |  | 0 |  |  | 0 |  |  | 0 |  |  | 0 |  |  | 0
| Total (mm) | 0 |  | Total (mm) | 0 |  | Total (mm) | 0 |  | Total (mm) | 0 |  | Total (mm) | 0 |  | Total (mm) | 0 |  | Total (mm) | 0 |  | Total (mm) | 0 |  | Total (mm) | 0 |  | Total (mm) | 0
Configuration Notes |  |  | Configuration Notes |  |  | Configuration Notes |  |  | Configuration Notes |  |  | Configuration Notes |  |  | Configuration Notes |  |  | Configuration Notes |  |  | Configuration Notes |  |  | Configuration Notes |  |  | Configuration Notes
Recommended Bin Size | 1x1 |  | Recommended Bin Size | 1x1 |  | Recommended Bin Size | 1x1 |  | Recommended Bin Size | 1x1 |  | Recommended Bin Size | 1x1 |  | Recommended Bin Size | 1x1 |  | Recommended Bin Size | 1x1 |  | Recommended Bin Size | 1x1 |  | Recommended Bin Size | 1x1 |  | Recommended Bin Size | 1x1
Imaging Notes |  |  | Imaging Notes |  |  | Imaging Notes |  |  | Imaging Notes |  |  | Imaging Notes |  |  | Imaging Notes |  |  | Imaging Notes |  |  | Imaging Notes |  |  | Imaging Notes |  |  | Imaging Notes
Note on A12: [Threaded comment] Your version of Excel allows you to read this threaded comment; however, any edits to it will get removed if the file is opened in a newer version of Excel. Learn more: https://go.microsoft.com/fwlink/?linkid=870924 Comment: Filters have a different index of refraction than air and extend the required back focal distance, offset varies with filter thickness and material.
Note on D12: [Threaded comment] Your version of Excel allows you to read this threaded comment; however, any edits to it will get removed if the file is opened in a newer version of Excel. Learn more: https://go.microsoft.com/fwlink/?linkid=870924 Comment: Filters have a different index of refraction than air and extend the required back focal distance, offset varies with filter thickness and material.
Note on G12: [Threaded comment] Your version of Excel allows you to read this threaded comment; however, any edits to it will get removed if the file is opened in a newer version of Excel. Learn more: https://go.microsoft.com/fwlink/?linkid=870924 Comment: Filters have a different index of refraction than air and extend the required back focal distance, offset varies with filter thickness and material.
Note on J12: [Threaded comment] Your version of Excel allows you to read this threaded comment; however, any edits to it will get removed if the file is opened in a newer version of Excel. Learn more: https://go.microsoft.com/fwlink/?linkid=870924 Comment: Filters have a different index of refraction than air and extend the required back focal distance, offset varies with filter thickness and material.
Note on M12: [Threaded comment] Your version of Excel allows you to read this threaded comment; however, any edits to it will get removed if the file is opened in a newer version of Excel. Learn more: https://go.microsoft.com/fwlink/?linkid=870924 Comment: Filters have a different index of refraction than air and extend the required back focal distance, offset varies with filter thickness and material.
Note on P12: [Threaded comment] Your version of Excel allows you to read this threaded comment; however, any edits to it will get removed if the file is opened in a newer version of Excel. Learn more: https://go.microsoft.com/fwlink/?linkid=870924 Comment: Filters have a different index of refraction than air and extend the required back focal distance, offset varies with filter thickness and material.
Note on S12: [Threaded comment] Your version of Excel allows you to read this threaded comment; however, any edits to it will get removed if the file is opened in a newer version of Excel. Learn more: https://go.microsoft.com/fwlink/?linkid=870924 Comment: Filters have a different index of refraction than air and extend the required back focal distance, offset varies with filter thickness and material.
Note on V12: [Threaded comment] Your version of Excel allows you to read this threaded comment; however, any edits to it will get removed if the file is opened in a newer version of Excel. Learn more: https://go.microsoft.com/fwlink/?linkid=870924 Comment: Filters have a different index of refraction than air and extend the required back focal distance, offset varies with filter thickness and material.
Note on Y12: [Threaded comment] Your version of Excel allows you to read this threaded comment; however, any edits to it will get removed if the file is opened in a newer version of Excel. Learn more: https://go.microsoft.com/fwlink/?linkid=870924 Comment: Filters have a different index of refraction than air and extend the required back focal distance, offset varies with filter thickness and material.
Note on AB12: [Threaded comment] Your version of Excel allows you to read this threaded comment; however, any edits to it will get removed if the file is opened in a newer version of Excel. Learn more: https://go.microsoft.com/fwlink/?linkid=870924 Comment: Filters have a different index of refraction than air and extend the required back focal distance, offset varies with filter thickness and material.

## Edge11
Config. Name | Celestron 11, Native, LiteCrawler Sidewinder Camera Thread |  | Config. Name | Celestron 11, Native, LiteCrawler Hercules Tilt |  | Config. Name | Celestron 11, Native, LiteCrawler Hercules Tilt V2 |  | Config. Name | Edge 11 OSC with LiteCrawler |  | Config. Name | Edge11 QHY600 Config |  | Config. Name | Planetary Barlow Edge11 |  | Config. Name | Edge 11, Demo |  | Config. Name |  |  | Config. Name |  |  | Config. Name
Description |  |  | Description |  |  | Description |  |  | Description |  |  | Description |  |  | Description |  |  | Description | Mono rotator EFW |  | Description |  |  | Description |  |  | Description
Guiding | PlayerOne OAG with ASI174mini |  | Guiding | PlayerOne OAG with ASI174mini |  | Guiding | PlayerOne OAG with ASI174mini |  | Guiding |  |  | Guiding | PlayerOne OAG with ASI174mini |  | Guiding | N/A |  | Guiding | Player One OAG with ASI174mm |  | Guiding |  |  | Guiding |  |  | Guiding
Telescope Aperture (mm) | 279 |  | Telescope Aperture (mm) | 279 |  | Aperture (mm) | 279 |  | Aperture (mm) | 279 |  | Aperture (mm) | 279 |  | Aperture (mm) | 279 |  | Aperture (mm) | 279 |  | Aperture (mm) |  |  | Aperture (mm) |  |  | Aperture (mm)
Native Focal Length (mm) | 2800 |  | Native Focal Length (mm) | 2800 |  | Native Focal Length (mm) | 2800 |  | Native Focal Length (mm) | 2800 |  | Native Focal Length (mm) | 2800 |  | Native Focal Length (mm) | 2800 |  | Native Focal Length (mm) | 2800 |  | Native Focal Length (mm) |  |  | Native Focal Length (mm) |  |  | Native Focal Length (mm)
Barlow/Reducer (x) | 1 |  | Barlow/Reducer (x) | 1 |  | Barlow/Reducer (x) | 1 |  | Barlow/Reducer (x) | 0.7 |  | Barlow/Reducer (x) | 1 |  | Barlow/Reducer (x) | 2.5 |  | Barlow/Reducer (x) | 1 |  | Barlow/Reducer (x) | 1 |  | Barlow/Reducer (x) | 1 |  | Barlow/Reducer (x) | 1
Effective Focal Length (mm) | 2800 |  | Effective Focal Length (mm) | 2800 |  | Effective Focal Length (mm) | 2800 |  | Effective Focal Length (mm) | 1960 |  | Effective Focal Length (mm) | 2800 |  | Effective Focal Length (mm) | 7000 |  | Effective Focal Length (mm) | 2800 |  | Effective Focal Length (mm) | 0 |  | Effective Focal Length (mm) | 0 |  | Effective Focal Length (mm) | 0
Focal Ratio (f/) | 10.0358 | Camera | Focal Ratio (f/) | 10.0358 | Camera | Focal Ratio (f/) | 10.0358 | Camera | Focal Ratio (f/) | 7.0251 | Camera | Focal Ratio (f/) | 10.0358 | Camera | Focal Ratio (f/) | 25.0896 | Camera | Focal Ratio (f/) | 10.0358 | Camera | Focal Ratio (f/) | #DIV/0! | Camera | Focal Ratio (f/) | #DIV/0! | Camera | Focal Ratio (f/) | #DIV/0! | Camera
Pixel Size (µm) | 3.76 | ASI2600mm | Pixel Size (µm) | 3.76 | ASI2600mm | Pixel Size (µm) | 3.76 | ASI2600mm | Pixel Size (µm) | 3.76 | ASI2600mm | Pixel Size (µm) | 3.76 | ASI2600mm | Pixel Size (µm) | 3.76 | ASI2600mm | Pixel Size (µm) | 3.76 | ASI2600mm | Pixel Size (µm) | 3.76 | ASI2600mm | Pixel Size (µm) | 3.76 | ASI2600mm | Pixel Size (µm) | 3.76 | ASI2600mm
Camera Resolution (as/pixel) | 0.27698 |  | Camera Resolution (as/pixel) | 0.27698 |  | Camera Resolution (as/pixel) | 0.27698 |  | Camera Resolution (as/pixel) | 0.39569 |  | Camera Resolution (as/pixel) | 0.27698 |  | Camera Resolution (as/pixel) | 0.11079 |  | Camera Resolution (as/pixel) | 0.27698 |  | Camera Resolution (as/pixel) | #DIV/0! |  | Camera Resolution (as/pixel) | #DIV/0! |  | Camera Resolution (as/pixel) | #DIV/0!
Target BF (mm) | 146.05 |  | Target BF (mm) | 146.05 |  | Target BF (mm) | 146.05 |  | Target BF (mm) | 146.05 |  | Target BF (mm) | 146.05 |  | Target BF (mm) | 146.05 |  | Target BF (mm) | 146.05 |  | Target BF (mm) | 55 |  | Target BF (mm) | 55 |  | Target BF (mm) | 55
Filter Optical Thickness (mm) | 1 |  | Filter Optical Thickness (mm) | 1 |  | Filter Optical Thickness (mm) | 0 |  | Filter Optical Thickness (mm) | 0 |  | Filter Optical Thickness (mm) | 0 |  | Filter Optical Thickness (mm) | 0 |  | Filter Optical Thickness (mm) | 1 |  | Filter Optical Thickness (mm) | 0 |  | Filter Optical Thickness (mm) | 0 |  | Filter Optical Thickness (mm) | 0
BF To go (mm) | -6.07 |  | BF To go (mm) | -0.25 |  | BF To go (mm) | -1.75 |  | BF To go (mm) | 0.25 |  | BF To go (mm) | -2.75 |  | BF To go (mm) | -28.25 |  | BF To go (mm) | 0.75 |  | BF To go (mm) | 55 |  | BF To go (mm) | 55 |  | BF To go (mm) | 55
Item |  | (mm) | Item |  | (mm) | Item |  | (mm) | Item |  | (mm) | Item |  | (mm) | Item |  | mm | Item |  | mm | Item |  | mm | Item |  | mm | Item |  | mm
LiteCrawler: Moonlight LiteCrawler SCT Focus Rotater (7.6 mm travel) [73.8 mm] / SCT Thread-Fem M64 |  | 73.8 | LiteCrawler: Moonlight LiteCrawler SCT Focus Rotater (7.6 mm travel) [73.8 mm] / SCT Thread-Fem M64 |  | 73.8 | LiteCrawler: Moonlight LiteCrawler SCT Focus Rotater (7.6 mm travel) [73.8 mm] / SCT Thread-Fem M64 |  | 73.8 | Reducer: Celestron 0.7x Reducer [0 mm] / SCT Thread-SCT Thread |  | 0 | Reducer: Celestron 0.7x Reducer [0 mm] / SCT Thread-SCT Thread |  | 0 | LiteCrawler: Moonlight LiteCrawler SCT Focus Rotater (7.6 mm travel) [73.8 mm] / SCT Thread-Fem M64 |  | 73.8 | LiteCrawler: Moonlight LiteCrawler SCT Focus Rotater (7.6 mm travel) [73.8 mm] / SCT Thread-Fem M64 |  | 73.8 |  |  | 0 |  |  | 0 |  |  | 0
Tilt Plate: Moonlight Camera Tilt Plate Sidewinder [20.32 mm] / Male M64-Fem M64 |  | 20.32 | Adapter: Moonlight M64-M54 Male Thread Output [2 mm] / Male M64-Male M54 |  | 2 | Adapter: Moonlight M64-M54 Male Thread Output [2 mm] / Male M64-Male M54 |  | 2 | LiteCrawler: Moonlight LiteCrawler SCT Focus Rotater (7.6 mm travel) [73.8 mm] / SCT Thread-Fem M64 |  | 73.8 | LiteCrawler: Moonlight LiteCrawler SCT Focus Rotater (7.6 mm travel) [73.8 mm] / SCT Thread-Fem M64 |  | 73.8 | LiteCrawler: Moonlight 2 inch compression ring [10 mm] / Male M64-2 in comp |  | 10 | Adapter: Moonlight M64-M54 Male Thread Output [2 mm] / Male M64-Male M54 |  | 2 |  |  | 0 |  |  | 0 |  |  | 0
Adapter: Moonlight M64-M54 Male Thread Output [2 mm] / Male M64-Male M54 |  | 2 | Tilt Plate: Hercules M54 TiltPlate [13 mm] / Male M54-Fem M54 |  | 13 | Tilt Plate: Hercules M54 TiltPlate [13 mm] / Male M54-Fem M54 |  | 13 | Adapter: Moonlight M64-M54 Male Thread Output [2 mm] / Male M64-Male M54 |  | 2 | Adapter: Moonlight M64-M54 Male Thread Output [2 mm] / Male M64-Male M54 |  | 2 | Barlow: Celestron Lumos 2.5x Barlow [62 mm] / 2 inch-2 inch |  | 62 | Tilt Plate: Hercules M54 TiltPlate [13 mm] / Male M54-Fem M54 |  | 13 |  |  | 0 |  |  | 0 |  |  | 0
|  | 0 | Spacer: Blue Fireball M54M spacer 8mm [8 mm] / Male M54-Fem M54 |  | 8 | Spacer: Blue Fireball M54 Spacer 4 mm [4 mm] / Male M54-Fem M54 |  | 4 | Rotator: Pegasus Falcon Rotator [18 mm] / Fem M54-Fem M54 |  | 18 |  |  | 0 |  |  | 0 | Shim: Blue Fireball M54 0.5 mm (black) [0.5 mm] / M54-shim |  | 0.5 |  |  | 0 |  |  | 0 |  |  | 0
|  | 0 | Shim: Blue Fireball M54 0.5 mm (black) [0.5 mm] / M54-shim |  | 0.5 |  |  | 0 | Adapter: Pegasus M54-M48M adapter [2 mm] / Male M54-Male M48 |  | 2 | Spacer: Blue Fireball M54 Spacer 4 mm [4 mm] / Male M54-Fem M54 |  | 4 |  |  | 0 | Spacer: Blue Fireball M54 Spacer 7 mm [7 mm] / Male M54-Fem M54 |  | 7 |  |  | 0 |  |  | 0 |  |  | 0
|  | 0 |  |  | 0 |  |  | 0 | Spacer: M42 (m/f) textured 11.5 [11.5 mm] / Male M42-Fem M42 |  | 11.5 | Tilt Plate: Hercules M54 TiltPlate [13 mm] / Male M54-Fem M54 |  | 13 |  |  | 0 | OAG: Player One OAG (M54, screw) [17.5 mm] / Fem M54-screw Plate |  | 17.5 |  |  | 0 |  |  | 0 |  |  | 0
|  | 0 |  |  | 0 |  |  | 0 |  |  | 0 |  |  | 0 |  |  | 0 |  |  | 0 |  |  | 0 |  |  | 0 |  |  | 0
|  | 0 |  |  | 0 |  |  | 0 |  |  | 0 |  |  | 0 |  |  | 0 |  |  | 0 |  |  | 0 |  |  | 0 |  |  | 0
|  | 0 |  |  | 0 |  |  | 0 |  |  | 0 |  |  | 0 | Filter: ZWO EFW 8 x 1.25 Filter Wheel [20 mm] / Fem M42-Fem M42 |  | 20 |  |  | 0 |  |  | 0 |  |  | 0 |  |  | 0
|  | 0 |  |  | 0 |  |  | 0 |  |  | 0 |  |  | 0 | Adapter: ZWO M42 Male coupler [2 mm] / Male M42-Male M42 |  | 2 |  |  | 0 |  |  | 0 |  |  | 0 |  |  | 0
|  | 0 |  |  | 0 |  |  | 0 |  |  | 0 |  |  | 0 | Camera: ZWO ASI174mm USB3 (5.86 µm pixel) [6.5 mm] / Fem M42- |  | 6.5 |  |  | 0 |  |  | 0 |  |  | 0 |  |  | 0
|  | 0 |  |  | 0 |  |  | 0 |  |  | 0 |  |  | 0 |  |  | 0 |  |  | 0 |  |  | 0 |  |  | 0 |  |  | 0
|  | 0 |  |  | 0 | OAG: Player One OAG (M54, screw) [17.5 mm] / Fem M54-screw Plate |  | 17.5 |  |  | 0 |  |  | 0 |  |  | 0 |  |  | 0 |  |  | 0 |  |  | 0 |  |  | 0
|  | 0 |  |  | 0 | Filter: ZWO EFW 7 Pos x 2 inch (M48 filter threads) (M54F/M54F) [20 mm] / Fem M54-Fem M54 |  | 20 |  |  | 0 |  |  | 0 |  |  | 0 |  |  | 0 |  |  | 0 |  |  | 0 |  |  | 0
OAG: Player One OAG (M54, screw) [17.5 mm] / Fem M54-screw Plate |  | 17.5 |  |  | 0 |  |  | 0 |  |  | 0 |  |  | 0 |  |  | 0 |  |  | 0 |  |  | 0 |  |  | 0 |  |  | 0
Filter: ZWO EFW 7 Pos x 2 inch (M48 filter threads) (M54F/M54F) [20 mm] / Fem M54-Fem M54 |  | 20 |  |  | 0 | Tilt Plate: ZWO Tilt Plate (M42) [5 mm] / Fem M42-Screw Plate |  | 5 |  |  | 0 | OAG: QHY OAG 5 mm spacer [5 mm] / Screw Plate-M54 |  | 5 |  |  | 0 |  |  | 0 |  |  | 0 |  |  | 0 |  |  | 0
Adapter: Blue Fireball M54M-M42M (for EFW) [2 mm] / Male M54-Male M42 |  | 2 | OAG: Player One OAG (M54, screw) [17.5 mm] / Fem M54-screw Plate |  | 17.5 | Camera: ZWO ASI 2600 (mm/mc) [12.5 mm] / Screw Plate-Camera |  | 12.5 | Filter: ZWO Filter drawer (M42F/M42M) [21 mm] / Fem M42-Male M42 |  | 21 | OAG: QHY OAG Pro [12 mm] / Screw Plate-Screw Plate |  | 12 |  |  | 0 |  |  | 0 |  |  | 0 |  |  | 0 |  |  | 0
Tilt Plate: ZWO Tilt Plate (M42) [5 mm] / Fem M42-Screw Plate |  | 5 | Filter: ZWO EFW 7 Pos x 2 inch (M48 filter threads) (M54F/M54F) [20 mm] / Fem M54-Fem M54 |  | 20 |  |  | 0 | Tilt Plate: ZWO Tilt Plate (M42) [5 mm] / Fem M42-Screw Plate |  | 5 | Filter: QHYCFW3 [21.5 mm] / DoveTail-M54 |  | 21.5 |  |  | 0 |  |  | 0 |  |  | 0 |  |  | 0 |  |  | 0
Camera: ZWO ASI 2600 (mm/mc) [12.5 mm] / Screw Plate-Camera |  | 12.5 | Camera: ZWO ASI 2600 (mm/mc) [12.5 mm] / Screw Plate-Camera |  | 12.5 |  |  | 0 | Camera: ZWO ASI 2600 (mm/mc) [12.5 mm] / Screw Plate-Camera |  | 12.5 | Camera: QHY600m [17.5 mm] / DoveTail- |  | 17.5 |  |  | 0 | Filter: ZWO EFW 7 Pos x 2 inch (M48 filter threads) (M54F/M54F) [20 mm] / Fem M54-Fem M54 |  | 20 |  |  | 0 |  |  | 0 |  |  | 0
|  | 0 |  |  | 0 |  |  | 0 |  |  | 0 |  |  | 0 |  |  | 0 | Camera: ZWO ASI 2600 (mm/mc) [12.5 mm] / Screw Plate-Camera |  | 12.5 |  |  | 0 |  |  | 0 |  |  | 0
| Total (mm) | 153.12 |  | Total (mm) | 147.3 |  | Total (mm) | 147.8 |  | Total (mm) | 145.8 |  | Total (mm) | 148.8 |  | Total (mm) | 174.3 |  | Total (mm) | 146.3 |  | Total (mm) | 0 |  | Total (mm) | 0 |  | Total (mm) | 0
Configuration Notes | Note - OAG collides with sidewinder - not good. Tight fit, maybe can handle the 0.5mm difference? This keeps the tilt plate on the camera so it can be easially exchanged. |  | Configuration Notes | Direct screw camera to EFW. More solid, but harder to move the camera to other configurations. Hercules tilt plate has lower OD and the OAG focuser clears the plate. |  | Configuration Notes | two tilt plates in this case, but can move camera between configurations easier. |  | Configuration Notes |  |  | Configuration Notes | 73.8mm is at 50% travel for moonlite (30967 is max travel, 15483 is middle, 0.000245 mm/step, -1.25 mm BF is about 5100 steps less than mid range, so mirror focus at ~10390 moonlite steps |  | Configuration Notes | it is ok to be off in this configuration |  | Configuration Notes |  |  | Configuration Notes |  |  | Configuration Notes |  |  | Configuration Notes
Mirror AF Position for this config? |  |  | Mirror AF Position for this config? |  |  | Mirror AF Position for this config? |  |  | Mirror AF Position for this config?
15000 |  |  | 15000 |  |  | 15000 |  |  | 15000
Recommended Bin Size | 2x2 |  | Recommended Bin Size | 2x2 |  | Recommended Bin Size | 2x2 |  | Recommended Bin Size | 1x1 |  | Recommended Bin Size | 1x1 |  | Recommended Bin Size | 1x1 |  | Recommended Bin Size | 2x2 |  | Recommended Bin Size | 1x1 |  | Recommended Bin Size | 1x1 |  | Recommended Bin Size | 1x1
Imaging Notes |  |  | Imaging Notes |  |  | Imaging Notes |  |  | Imaging Notes |  |  | Imaging Notes |  |  | Imaging Notes |  |  | Imaging Notes |  |  | Imaging Notes |  |  | Imaging Notes |  |  | Imaging Notes
73.8mm is at 50% travel for moonlite (30967 is max travel, 15483 is middle, 0.000245 mm/step, -1.25 mm BF is about 5100 steps less than mid range, so mirror focus at ~10390 moonlite . Steps. If there is insufficient AF range, then try mirror focusing with moonlite at ~8000 steps.
Note on A12: [Threaded comment] Your version of Excel allows you to read this threaded comment; however, any edits to it will get removed if the file is opened in a newer version of Excel. Learn more: https://go.microsoft.com/fwlink/?linkid=870924 Comment: Filters have a different index of refraction than air and extend the required back focal distance, offset varies with filter thickness and material.
Note on D12: [Threaded comment] Your version of Excel allows you to read this threaded comment; however, any edits to it will get removed if the file is opened in a newer version of Excel. Learn more: https://go.microsoft.com/fwlink/?linkid=870924 Comment: Filters have a different index of refraction than air and extend the required back focal distance, offset varies with filter thickness and material.
Note on G12: [Threaded comment] Your version of Excel allows you to read this threaded comment; however, any edits to it will get removed if the file is opened in a newer version of Excel. Learn more: https://go.microsoft.com/fwlink/?linkid=870924 Comment: Filters have a different index of refraction than air and extend the required back focal distance, offset varies with filter thickness and material.
Note on J12: [Threaded comment] Your version of Excel allows you to read this threaded comment; however, any edits to it will get removed if the file is opened in a newer version of Excel. Learn more: https://go.microsoft.com/fwlink/?linkid=870924 Comment: Filters have a different index of refraction than air and extend the required back focal distance, offset varies with filter thickness and material.
Note on M12: [Threaded comment] Your version of Excel allows you to read this threaded comment; however, any edits to it will get removed if the file is opened in a newer version of Excel. Learn more: https://go.microsoft.com/fwlink/?linkid=870924 Comment: Filters have a different index of refraction than air and extend the required back focal distance, offset varies with filter thickness and material.
Note on P12: [Threaded comment] Your version of Excel allows you to read this threaded comment; however, any edits to it will get removed if the file is opened in a newer version of Excel. Learn more: https://go.microsoft.com/fwlink/?linkid=870924 Comment: Filters have a different index of refraction than air and extend the required back focal distance, offset varies with filter thickness and material.
Note on S12: [Threaded comment] Your version of Excel allows you to read this threaded comment; however, any edits to it will get removed if the file is opened in a newer version of Excel. Learn more: https://go.microsoft.com/fwlink/?linkid=870924 Comment: Filters have a different index of refraction than air and extend the required back focal distance, offset varies with filter thickness and material.
Note on V12: [Threaded comment] Your version of Excel allows you to read this threaded comment; however, any edits to it will get removed if the file is opened in a newer version of Excel. Learn more: https://go.microsoft.com/fwlink/?linkid=870924 Comment: Filters have a different index of refraction than air and extend the required back focal distance, offset varies with filter thickness and material.
Note on Y12: [Threaded comment] Your version of Excel allows you to read this threaded comment; however, any edits to it will get removed if the file is opened in a newer version of Excel. Learn more: https://go.microsoft.com/fwlink/?linkid=870924 Comment: Filters have a different index of refraction than air and extend the required back focal distance, offset varies with filter thickness and material.
Note on AB12: [Threaded comment] Your version of Excel allows you to read this threaded comment; however, any edits to it will get removed if the file is opened in a newer version of Excel. Learn more: https://go.microsoft.com/fwlink/?linkid=870924 Comment: Filters have a different index of refraction than air and extend the required back focal distance, offset varies with filter thickness and material.
Note on A38: [Threaded comment] Your version of Excel allows you to read this threaded comment; however, any edits to it will get removed if the file is opened in a newer version of Excel. Learn more: https://go.microsoft.com/fwlink/?linkid=870924 Comment: Because mirror locks are used and focus is achieved with moonlite, record AF steps to return to this position when changing configurations

## Edge9.25
Config. Name | Celestron 9.25, mono camera |  | Config. Name | Celestron 9.25, 0.7x reducer, Mono |  | Config. Name | Celestron 9.25, HyperStar V4 |  | Config. Name |  |  | Config. Name |  |  | Config. Name |  |  | Config. Name |  |  | Config. Name |  |  | Config. Name |  |  | Config. Name
Description |  |  | Description |  |  | Description |  |  | Description |  |  | Description |  |  | Description |  |  | Description |  |  | Description |  |  | Description |  |  | Description
Guiding | Celestron OAG with ASI174mm |  | Guiding | Celestron OAG with ASI174mm |  | Guiding | Guide Scope, 60 mm Orion f/4 with ASI220mini |  | Guiding |  |  | Guiding |  |  | Guiding |  |  | Guiding |  |  | Guiding |  |  | Guiding |  |  | Guiding
Telescope Aperture (mm) | 235 |  | Telescope Aperture (mm) | 235 |  | Telescope Aperture (mm) | 235 |  | Telescope Aperture (mm) |  |  | Telescope Aperture (mm) |  |  | Telescope Aperture (mm) |  |  | Telescope Aperture (mm) |  |  | Telescope Aperture (mm) |  |  | Telescope Aperture (mm) |  |  | Telescope Aperture (mm)
Native Focal Length (mm) | 2350 |  | Native Focal Length (mm) | 2350 |  | Native Focal Length (mm) | 2350 |  | Native Focal Length (mm) |  |  | Native Focal Length (mm) |  |  | Native Focal Length (mm) |  |  | Native Focal Length (mm) |  |  | Native Focal Length (mm) |  |  | Native Focal Length (mm) |  |  | Native Focal Length (mm)
Barlow/Reducer (x) | 1 |  | Barlow/Reducer (x) | 0.7 |  | Barlow/Reducer (x) | 0.22 |  | Barlow/Reducer (x) | 1 |  | Barlow/Reducer (x) | 1 |  | Barlow/Reducer (x) | 1 |  | Barlow/Reducer (x) | 1 |  | Barlow/Reducer (x) | 1 |  | Barlow/Reducer (x) | 1 |  | Barlow/Reducer (x) | 1
Effective Focal Length (mm) | 2350 |  | Effective Focal Length (mm) | 1645 |  | Effective Focal Length (mm) | 517 |  | Effective Focal Length (mm) | 0 |  | Effective Focal Length (mm) | 0 |  | Effective Focal Length (mm) | 0 |  | Effective Focal Length (mm) | 0 |  | Effective Focal Length (mm) | 0 |  | Effective Focal Length (mm) | 0 |  | Effective Focal Length (mm) | 0
Focal Ratio (f/) | 10 | Camera | Focal Ratio (f/) | 7 | Camera | Focal Ratio (f/) | 2.2 | Camera | Focal Ratio (f/) | #DIV/0! | Camera | Focal Ratio (f/) | #DIV/0! | Camera | Focal Ratio (f/) | #DIV/0! | Camera | Focal Ratio (f/) | #DIV/0! | Camera | Focal Ratio (f/) | #DIV/0! | Camera | Focal Ratio (f/) | #DIV/0! | Camera | Focal Ratio (f/) | #DIV/0! | Camera
Pixel Size (µm) | 3.76 | ASI2600mm | Pixel Size (µm) | 3.76 | ASI2600mm | Pixel Size (µm) | 3.76 | ASI2600mm | Pixel Size (µm) | 3.76 | ASI2600mm | Pixel Size (µm) | 3.76 | ASI2600mm | Pixel Size (µm) | 3.76 | ASI2600mm | Pixel Size (µm) | 3.76 | ASI2600mm | Pixel Size (µm) | 3.76 | ASI2600mm | Pixel Size (µm) | 3.76 | ASI2600mm | Pixel Size (µm) | 3.76 | ASI2600mm
Camera Resolution (as/pixel) | 0.33002 |  | Camera Resolution (as/pixel) | 0.47146 |  | Camera Resolution (as/pixel) | 1.5001 |  | Camera Resolution (as/pixel) | #DIV/0! |  | Camera Resolution (as/pixel) | #DIV/0! |  | Camera Resolution (as/pixel) | #DIV/0! |  | Camera Resolution (as/pixel) | #DIV/0! |  | Camera Resolution (as/pixel) | #DIV/0! |  | Camera Resolution (as/pixel) | #DIV/0! |  | Camera Resolution (as/pixel) | #DIV/0!
Target BF (mm) | 146.05 |  | Target BF (mm) | 146.05 |  | Target BF (mm) | 59.7 |  | Target BF (mm) | 55 |  | Target BF (mm) | 55 |  | Target BF (mm) | 55 |  | Target BF (mm) | 55 |  | Target BF (mm) | 55 |  | Target BF (mm) | 55 |  | Target BF (mm) | 55
Filter Optical Thickness (mm) | 1.3 |  | Filter Optical Thickness (mm) | 0 |  | Filter Optical Thickness (mm) | 0 |  | Filter Optical Thickness (mm) | 0 |  | Filter Optical Thickness (mm) | 0 |  | Filter Optical Thickness (mm) | 0 |  | Filter Optical Thickness (mm) | 0 |  | Filter Optical Thickness (mm) | 0 |  | Filter Optical Thickness (mm) | 0 |  | Filter Optical Thickness (mm) | 0
BF To go (mm) | -1.45 |  | BF To go (mm) | -0.45 |  | BF To go (mm) | -1.3 |  | BF To go (mm) | 55 |  | BF To go (mm) | 55 |  | BF To go (mm) | 55 |  | BF To go (mm) | 55 |  | BF To go (mm) | 55 |  | BF To go (mm) | 55 |  | BF To go (mm) | 55
Item |  | (mm) | Item |  | (mm) | Item |  | (mm) | Item |  | (mm) | Item |  | (mm) | Item |  | mm | Item |  | mm | Item |  | mm | Item |  | mm | Item |  | mm
OAG: Celestron SCT-OAG Wide Adapter [38 mm] / SCT Thread-Celestron Flange |  | 38 | Reducer: Celestron 0.7x Reducer [0 mm] / SCT Thread-SCT Thread |  | 0 | Reducer: Starizona HyperStar 9.25 V4 (525 mm, f/2.2) [0 mm] / N/A-N/A |  | 0 |  |  | 0 |  |  | 0 |  |  | 0 |  |  | 0 |  |  | 0 |  |  | 0 |  |  | 0
OAG: Celestron OAG M48F Adapter [33 mm] / Celestron Flange-Fem M48 |  | 33 | OAG: Celestron SCT-OAG Wide Adapter [38 mm] / SCT Thread-Celestron Flange |  | 38 | Filter: Starizona Filter Drawer (M48M) [17.5 mm] / Male M48-Fem M48 |  | 17.5 |  |  | 0 |  |  | 0 |  |  | 0 |  |  | 0 |  |  | 0 |  |  | 0 |  |  | 0
|  | 0 | OAG: Celestron OAG M48F Adapter [33 mm] / Celestron Flange-Fem M48 |  | 33 | Spacer: Blue Fireball M54M spacer 9mm [9 mm] / Male M54-Fem M54 |  | 9 |  |  | 0 |  |  | 0 |  |  | 0 |  |  | 0 |  |  | 0 |  |  | 0 |  |  | 0
Tilt Plate: Gerd Neumann Tilt Plate [17.3 mm] / Male M48-Fem M48 |  | 17.3 | Spacer: Blue Fireball M48 spacer 20mm [20 mm] / Male M48-Fem M48 |  | 20 | Adapter: M48F/M42M 16.6 L [16.5 mm] / Fem M48-Male M42 |  | 16.5 |  |  | 0 |  |  | 0 |  |  | 0 |  |  | 0 |  |  | 0 |  |  | 0 |  |  | 0
|  | 0 |  |  | 0 |  |  | 0 |  |  | 0 |  |  | 0 |  |  | 0 |  |  | 0 |  |  | 0 |  |  | 0 |  |  | 0
rotator: Pegasus Falcon Rotator [18 mm] / Fem M54-Fem M54 |  | 18 | rotator: Pegasus Falcon Rotator [18 mm] / Fem M54-Fem M54 |  | 18 |  |  | 0 |  |  | 0 |  |  | 0 |  |  | 0 |  |  | 0 |  |  | 0 |  |  | 0 |  |  | 0
|  | 0 |  |  | 0 |  |  | 0 |  |  | 0 |  |  | 0 |  |  | 0 |  |  | 0 |  |  | 0 |  |  | 0 |  |  | 0
|  | 0 |  |  | 0 |  |  | 0 |  |  | 0 |  |  | 0 |  |  | 0 |  |  | 0 |  |  | 0 |  |  | 0 |  |  | 0
Adapter: Blue Fireball M54M-M54M spacer/gender change [2 mm] / Male M54-Male M54 |  | 2 |  |  | 0 |  |  | 0 |  |  | 0 |  |  | 0 |  |  | 0 |  |  | 0 |  |  | 0 |  |  | 0 |  |  | 0
Filter: ZWO EFW 7 Pos x 2 inch (M48 filter threads) (M54F/M54F) [20 mm] / Fem M54-Fem M54 |  | 20 |  |  | 0 |  |  | 0 |  |  | 0 |  |  | 0 |  |  | 0 |  |  | 0 |  |  | 0 |  |  | 0 |  |  | 0
Adapter: Blue Fireball M54M-M42M (for EFW) [2 mm] / Male M54-Male M42 |  | 2 |  |  | 0 |  |  | 0 |  |  | 0 |  |  | 0 |  |  | 0 |  |  | 0 |  |  | 0 |  |  | 0 |  |  | 0
Shim: Blue Fireball M42 1 mm [1 mm] / M42-shim |  | 1 |  |  | 0 |  |  | 0 |  |  | 0 |  |  | 0 |  |  | 0 |  |  | 0 |  |  | 0 |  |  | 0 |  |  | 0
Tilt Plate: ZWO Tilt Plate (M42) [5 mm] / Fem M42-Screw Plate |  | 5 |  |  | 0 |  |  | 0 |  |  | 0 |  |  | 0 |  |  | 0 |  |  | 0 |  |  | 0 |  |  | 0 |  |  | 0
Camera: ZWO ASI 2600 (mm/mc) [12.5 mm] / Screw Plate-Camera |  | 12.5 |  |  | 0 |  |  | 0 |  |  | 0 |  |  | 0 |  |  | 0 |  |  | 0 |  |  | 0 |  |  | 0 |  |  | 0
|  | 0 |  |  | 0 |  |  | 0 |  |  | 0 |  |  | 0 |  |  | 0 |  |  | 0 |  |  | 0 |  |  | 0 |  |  | 0
|  | 0 |  |  | 0 |  |  | 0 |  |  | 0 |  |  | 0 |  |  | 0 |  |  | 0 |  |  | 0 |  |  | 0 |  |  | 0
|  | 0 |  |  | 0 |  |  | 0 |  |  | 0 |  |  | 0 |  |  | 0 |  |  | 0 |  |  | 0 |  |  | 0 |  |  | 0
|  | 0 | Filter: ZWO EFW 7 Pos x 2 inch (M48 filter threads) (M54F/M54F) [20 mm] / Fem M54-Fem M54 |  | 20 | Shim: Blue Fireball M42 0.5 mm [0.5 mm] / M42-shim |  | 0.5 |  |  | 0 |  |  | 0 |  |  | 0 |  |  | 0 |  |  | 0 |  |  | 0 |  |  | 0
|  | 0 | Tilt Plate: ZWO Tilt Plate (M42) [5 mm] / Fem M42-Screw Plate |  | 5 | Tilt Plate: ZWO Tilt Plate (M42) [5 mm] / Fem M42-Screw Plate |  | 5 |  |  | 0 |  |  | 0 |  |  | 0 |  |  | 0 |  |  | 0 |  |  | 0 |  |  | 0
|  | 0 | Camera: ZWO ASI 2600 (mm/mc) [12.5 mm] / Screw Plate-Camera |  | 12.5 | Camera: ZWO ASI 2600 (mm/mc) [12.5 mm] / Screw Plate-Camera |  | 12.5 |  |  | 0 |  |  | 0 |  |  | 0 |  |  | 0 |  |  | 0 |  |  | 0 |  |  | 0
| Total (mm) | 148.8 |  | Total (mm) | 146.5 |  | Total (mm) | 61 |  | Total (mm) | 0 |  | Total (mm) | 0 |  | Total (mm) | 0 |  | Total (mm) | 0 |  | Total (mm) | 0 |  | Total (mm) | 0 |  | Total (mm) | 0
Configuration Notes | 0.5 spacer for mono backfocus with astronomik Lum filter |  | Configuration Notes |  |  | Configuration Notes |  |  | Configuration Notes |  |  | Configuration Notes |  |  | Configuration Notes |  |  | Configuration Notes |  |  | Configuration Notes |  |  | Configuration Notes |  |  | Configuration Notes
Recommended Bin Size | 1x1 |  | Recommended Bin Size | 1x1 |  | Recommended Bin Size | 1x1 |  | Recommended Bin Size | 1x1 |  | Recommended Bin Size | 1x1 |  | Recommended Bin Size | 1x1 |  | Recommended Bin Size | 1x1 |  | Recommended Bin Size | 1x1 |  | Recommended Bin Size | 1x1 |  | Recommended Bin Size | 1x1
Imaging Notes |  |  | Imaging Notes |  |  | Imaging Notes |  |  | Imaging Notes |  |  | Imaging Notes |  |  | Imaging Notes |  |  | Imaging Notes |  |  | Imaging Notes |  |  | Imaging Notes |  |  | Imaging Notes
For the mono camera with Astronomik filters. The extra 0.5 mm spacer ring is needed
For RGB camera, remove ALL filters, and the extra 0.5 mm spacer provides the right backfocus.
Note on A12: [Threaded comment] Your version of Excel allows you to read this threaded comment; however, any edits to it will get removed if the file is opened in a newer version of Excel. Learn more: https://go.microsoft.com/fwlink/?linkid=870924 Comment: Filters have a different index of refraction than air and extend the required back focal distance, offset varies with filter thickness and material.
Note on D12: [Threaded comment] Your version of Excel allows you to read this threaded comment; however, any edits to it will get removed if the file is opened in a newer version of Excel. Learn more: https://go.microsoft.com/fwlink/?linkid=870924 Comment: Filters have a different index of refraction than air and extend the required back focal distance, offset varies with filter thickness and material.
Note on G12: [Threaded comment] Your version of Excel allows you to read this threaded comment; however, any edits to it will get removed if the file is opened in a newer version of Excel. Learn more: https://go.microsoft.com/fwlink/?linkid=870924 Comment: Filters have a different index of refraction than air and extend the required back focal distance, offset varies with filter thickness and material.
Note on J12: [Threaded comment] Your version of Excel allows you to read this threaded comment; however, any edits to it will get removed if the file is opened in a newer version of Excel. Learn more: https://go.microsoft.com/fwlink/?linkid=870924 Comment: Filters have a different index of refraction than air and extend the required back focal distance, offset varies with filter thickness and material.
Note on M12: [Threaded comment] Your version of Excel allows you to read this threaded comment; however, any edits to it will get removed if the file is opened in a newer version of Excel. Learn more: https://go.microsoft.com/fwlink/?linkid=870924 Comment: Filters have a different index of refraction than air and extend the required back focal distance, offset varies with filter thickness and material.
Note on P12: [Threaded comment] Your version of Excel allows you to read this threaded comment; however, any edits to it will get removed if the file is opened in a newer version of Excel. Learn more: https://go.microsoft.com/fwlink/?linkid=870924 Comment: Filters have a different index of refraction than air and extend the required back focal distance, offset varies with filter thickness and material.
Note on S12: [Threaded comment] Your version of Excel allows you to read this threaded comment; however, any edits to it will get removed if the file is opened in a newer version of Excel. Learn more: https://go.microsoft.com/fwlink/?linkid=870924 Comment: Filters have a different index of refraction than air and extend the required back focal distance, offset varies with filter thickness and material.
Note on V12: [Threaded comment] Your version of Excel allows you to read this threaded comment; however, any edits to it will get removed if the file is opened in a newer version of Excel. Learn more: https://go.microsoft.com/fwlink/?linkid=870924 Comment: Filters have a different index of refraction than air and extend the required back focal distance, offset varies with filter thickness and material.
Note on Y12: [Threaded comment] Your version of Excel allows you to read this threaded comment; however, any edits to it will get removed if the file is opened in a newer version of Excel. Learn more: https://go.microsoft.com/fwlink/?linkid=870924 Comment: Filters have a different index of refraction than air and extend the required back focal distance, offset varies with filter thickness and material.
Note on AB12: [Threaded comment] Your version of Excel allows you to read this threaded comment; however, any edits to it will get removed if the file is opened in a newer version of Excel. Learn more: https://go.microsoft.com/fwlink/?linkid=870924 Comment: Filters have a different index of refraction than air and extend the required back focal distance, offset varies with filter thickness and material.

## CarbonStar150N
Config. Name | CarbonStar 150 with Starizona Nexus, Rotator |  | Config. Name | CarbonStar 150 with Starizona Nexus, Rotator |  | Config. Name | CarbonStar150, Aperatura 0.95 Coma Corrector |  | Config. Name |  |  | Config. Name |  |  | Config. Name |  |  | Config. Name |  |  | Config. Name |  |  | Config. Name |  |  | Config. Name
Description |  |  | Description |  |  | Description |  |  | Description |  |  | Description |  |  | Description |  |  | Description |  |  | Description |  |  | Description |  |  | Description
Guiding | Guide Scope, 60 mm Orion f/4 with ASI220mini |  | Guiding | OAG |  | Guiding | OAG |  | Guiding |  |  | Guiding |  |  | Guiding |  |  | Guiding |  |  | Guiding |  |  | Guiding |  |  | Guiding
Aperture (mm) | 150 |  | Aperture (mm) | 150 |  | Aperture (mm) | 150 |  | Aperture (mm) |  |  | Aperture (mm) |  |  | Aperture (mm) |  |  | Aperture (mm) |  |  | Aperture (mm) |  |  | Aperture (mm) |  |  | Aperture (mm)
Native Focal Length (mm) | 600 |  | Native Focal Length (mm) | 600 |  | Native Focal Length (mm) | 600 |  | Native Focal Length (mm) |  |  | Native Focal Length (mm) |  |  | Native Focal Length (mm) |  |  | Native Focal Length (mm) |  |  | Native Focal Length (mm) |  |  | Native Focal Length (mm) |  |  | Native Focal Length (mm)
Barlow/Reducer (x) | 0.75 |  | Barlow/Reducer (x) | 0.75 |  | Barlow/Reducer (x) | 0.95 |  | Barlow/Reducer (x) | 1 |  | Barlow/Reducer (x) | 1 |  | Barlow/Reducer (x) | 1 |  | Barlow/Reducer (x) | 1 |  | Barlow/Reducer (x) | 1 |  | Barlow/Reducer (x) | 1 |  | Barlow/Reducer (x) | 1
Effective Focal Length (mm) | 450 |  | Effective Focal Length (mm) | 450 |  | Effective Focal Length (mm) | 570 |  | Effective Focal Length (mm) | 0 |  | Effective Focal Length (mm) | 0 |  | Effective Focal Length (mm) | 0 |  | Effective Focal Length (mm) | 0 |  | Effective Focal Length (mm) | 0 |  | Effective Focal Length (mm) | 0 |  | Effective Focal Length (mm) | 0
Focal Ratio (f/) | 3 | Camera | Focal Ratio (f/) | 3 | Camera | Focal Ratio (f/) | 3.8 | Camera | Focal Ratio (f/) | #DIV/0! | Camera | Focal Ratio (f/) | #DIV/0! | Camera | Focal Ratio (f/) | #DIV/0! | Camera | Focal Ratio (f/) | #DIV/0! | Camera | Focal Ratio (f/) | #DIV/0! | Camera | Focal Ratio (f/) | #DIV/0! | Camera | Focal Ratio (f/) | #DIV/0! | Camera
Pixel Size (µm) | 3.76 | ASI2600mm | Pixel Size (µm) | 3.76 | ASI2600mm | Pixel Size (µm) | 3.76 | ASI2600mm | Pixel Size (µm) | 3.76 | ASI2600mm | Pixel Size (µm) | 3.76 | ASI2600mm | Pixel Size (µm) | 3.76 | ASI2600mm | Pixel Size (µm) | 3.76 | ASI2600mm | Pixel Size (µm) | 3.76 | ASI2600mm | Pixel Size (µm) | 3.76 | ASI2600mm | Pixel Size (µm) | 3.76 | ASI2600mm
Camera Resolution (as/pixel) | 1.2926 |  | Camera Resolution (as/pixel) | 1.2926 |  | Camera Resolution (as/pixel) | 1.2926 |  | Camera Resolution (as/pixel) | #DIV/0! |  | Camera Resolution (as/pixel) | #DIV/0! |  | Camera Resolution (as/pixel) | #DIV/0! |  | Camera Resolution (as/pixel) | #DIV/0! |  | Camera Resolution (as/pixel) | #DIV/0! |  | Camera Resolution (as/pixel) | #DIV/0! |  | Camera Resolution (as/pixel) | #DIV/0!
Target BF (mm) | 55 |  | Target BF (mm) | 55 |  | Target BF (mm) | 55 |  | Target BF (mm) | 55 |  | Target BF (mm) | 55 |  | Target BF (mm) | 55 |  | Target BF (mm) | 55 |  | Target BF (mm) | 55 |  | Target BF (mm) | 55 |  | Target BF (mm) | 55
Filter Optical Thickness (mm) | 0 |  | Filter Optical Thickness (mm) | 0 |  | Filter Optical Thickness (mm) | 0 |  | Filter Optical Thickness (mm) | 0 |  | Filter Optical Thickness (mm) | 0 |  | Filter Optical Thickness (mm) | 0 |  | Filter Optical Thickness (mm) | 0 |  | Filter Optical Thickness (mm) | 0 |  | Filter Optical Thickness (mm) | 0 |  | Filter Optical Thickness (mm) | 0
BF To go (mm) | 2.5 |  | BF To go (mm) | 5 |  | BF To go (mm) | 0.5 |  | BF To go (mm) | 55 |  | BF To go (mm) | 55 |  | BF To go (mm) | 55 |  | BF To go (mm) | 55 |  | BF To go (mm) | 55 |  | BF To go (mm) | 55 |  | BF To go (mm) | 55
Item |  | (mm) | Item |  | (mm) | Item |  | (mm) | Item |  | (mm) | Item |  | (mm) | Item |  | mm | Item |  | mm | Item |  | mm | Item |  | mm | Item |  | mm
Reducer: Starizona Nexus Coma 0.75 Reducer [0 mm] / N/A-N/A |  | 0 | Reducer: Starizona Nexus Coma 0.75 Reducer [0 mm] / N/A-N/A |  | 0 | Reducer: Apertura 0.95 Coma Corrector for 150 Carbon Star [0 mm] / 2 inch nose-Male M48 |  | 0 |  |  | 0 |  |  | 0 |  |  | 0 |  |  | 0 |  |  | 0 |  |  | 0 |  |  | 0
Thread Converter: M48 to M54 (f/m) [2 mm] / Fem M48-Male M54 |  | 2 |  |  | 0 |  |  | 0 |  |  | 0 |  |  | 0 |  |  | 0 |  |  | 0 |  |  | 0 |  |  | 0 |  |  | 0
Rotator: Pegasus Falcon Rotator [18 mm] / Fem M54-Fem M54 |  | 18 |  |  | 0 |  |  | 0 |  |  | 0 |  |  | 0 |  |  | 0 |  |  | 0 |  |  | 0 |  |  | 0 |  |  | 0
|  | 0 |  |  | 0 |  |  | 0 |  |  | 0 |  |  | 0 |  |  | 0 |  |  | 0 |  |  | 0 |  |  | 0 |  |  | 0
|  | 0 |  |  | 0 |  |  | 0 |  |  | 0 |  |  | 0 |  |  | 0 |  |  | 0 |  |  | 0 |  |  | 0 |  |  | 0
|  | 0 |  |  | 0 |  |  | 0 |  |  | 0 |  |  | 0 |  |  | 0 |  |  | 0 |  |  | 0 |  |  | 0 |  |  | 0
|  | 0 |  |  | 0 |  |  | 0 |  |  | 0 |  |  | 0 |  |  | 0 |  |  | 0 |  |  | 0 |  |  | 0 |  |  | 0
|  | 0 |  |  | 0 |  |  | 0 |  |  | 0 |  |  | 0 |  |  | 0 |  |  | 0 |  |  | 0 |  |  | 0 |  |  | 0
|  | 0 |  |  | 0 |  |  | 0 |  |  | 0 |  |  | 0 |  |  | 0 |  |  | 0 |  |  | 0 |  |  | 0 |  |  | 0
|  | 0 |  |  | 0 |  |  | 0 |  |  | 0 |  |  | 0 |  |  | 0 |  |  | 0 |  |  | 0 |  |  | 0 |  |  | 0
|  | 0 |  |  | 0 |  |  | 0 |  |  | 0 |  |  | 0 |  |  | 0 |  |  | 0 |  |  | 0 |  |  | 0 |  |  | 0
|  | 0 |  |  | 0 |  |  | 0 |  |  | 0 |  |  | 0 |  |  | 0 |  |  | 0 |  |  | 0 |  |  | 0 |  |  | 0
|  | 0 |  |  | 0 |  |  | 0 |  |  | 0 |  |  | 0 |  |  | 0 |  |  | 0 |  |  | 0 |  |  | 0 |  |  | 0
|  | 0 |  |  | 0 |  |  | 0 |  |  | 0 |  |  | 0 |  |  | 0 |  |  | 0 |  |  | 0 |  |  | 0 |  |  | 0
|  | 0 |  |  | 0 | Shim: Blue Fireball M54 0.5 mm (black) [0.5 mm] / M54-shim |  | 0.5 |  |  | 0 |  |  | 0 |  |  | 0 |  |  | 0 |  |  | 0 |  |  | 0 |  |  | 0
|  | 0 |  |  | 0 | Thread Converter: M48 to M54 (f/m) [0 mm] / Fem M48-Male M54 |  | 0 |  |  | 0 |  |  | 0 |  |  | 0 |  |  | 0 |  |  | 0 |  |  | 0 |  |  | 0
|  | 0 |  |  | 0 | Spacer: Blue Fireball M54 Spacer 4 mm [4 mm] / Male M54-Fem M54 |  | 4 |  |  | 0 |  |  | 0 |  |  | 0 |  |  | 0 |  |  | 0 |  |  | 0 |  |  | 0
|  | 0 | OAG: Player One OAG (M54, screw) [17.5 mm] / Fem M54-screw Plate |  | 17.5 | OAG: Player One OAG (M54, screw) [17.5 mm] / Fem M54-screw Plate |  | 17.5 |  |  | 0 |  |  | 0 |  |  | 0 |  |  | 0 |  |  | 0 |  |  | 0 |  |  | 0
Filter: ZWO EFW 7 Pos x 2 inch (M48 filter threads) (M54F/M54F) [20 mm] / Fem M54-Fem M54 |  | 20 | Filter: ZWO EFW 7 Pos x 2 inch (M48 filter threads) (M54F/M54F) [20 mm] / Fem M54-Fem M54 |  | 20 | Filter: ZWO EFW 7 Pos x 2 inch (M48 filter threads) (M54F/M54F) [20 mm] / Fem M54-Fem M54 |  | 20 |  |  | 0 |  |  | 0 |  |  | 0 |  |  | 0 |  |  | 0 |  |  | 0 |  |  | 0
Camera: ZWO ASI 2600 (mm/mc) [12.5 mm] / Screw Plate-Camera |  | 12.5 | Camera: ZWO ASI 2600 (mm/mc) [12.5 mm] / Screw Plate-Camera |  | 12.5 | Camera: ZWO ASI 2600 (mm/mc) [12.5 mm] / Screw Plate-Camera |  | 12.5 |  |  | 0 |  |  | 0 |  |  | 0 |  |  | 0 |  |  | 0 |  |  | 0 |  |  | 0
| Total (mm) | 52.5 |  | Total (mm) | 50 |  | Total (mm) | 54.5 |  | Total (mm) | 0 |  | Total (mm) | 0 |  | Total (mm) | 0 |  | Total (mm) | 0 |  | Total (mm) | 0 |  | Total (mm) | 0 |  | Total (mm) | 0
Configuration Notes |  |  | Configuration Notes | Using NINA aberation inspector, seems like BF distance is more like 53 mm? |  | Configuration Notes | Using NINA aberation inspector, seems like BF distance is more like 53 mm? |  | Configuration Notes |  |  | Configuration Notes |  |  | Configuration Notes |  |  | Configuration Notes |  |  | Configuration Notes |  |  | Configuration Notes |  |  | Configuration Notes
Recommended Bin Size | 1x1 |  | Recommended Bin Size | 1x1 |  | Recommended Bin Size | 1x1 |  | Recommended Bin Size | 1x1 |  | Recommended Bin Size | 1x1 |  | Recommended Bin Size | 1x1 |  | Recommended Bin Size | 1x1 |  | Recommended Bin Size | 1x1 |  | Recommended Bin Size | 1x1 |  | Recommended Bin Size | 1x1
Imaging Notes |  |  | Imaging Notes |  |  | Imaging Notes |  |  | Imaging Notes |  |  | Imaging Notes |  |  | Imaging Notes |  |  | Imaging Notes |  |  | Imaging Notes |  |  | Imaging Notes |  |  | Imaging Notes
Note on A12: [Threaded comment] Your version of Excel allows you to read this threaded comment; however, any edits to it will get removed if the file is opened in a newer version of Excel. Learn more: https://go.microsoft.com/fwlink/?linkid=870924 Comment: Filters have a different index of refraction than air and extend the required back focal distance, offset varies with filter thickness and material.
Note on D12: [Threaded comment] Your version of Excel allows you to read this threaded comment; however, any edits to it will get removed if the file is opened in a newer version of Excel. Learn more: https://go.microsoft.com/fwlink/?linkid=870924 Comment: Filters have a different index of refraction than air and extend the required back focal distance, offset varies with filter thickness and material.
Note on G12: [Threaded comment] Your version of Excel allows you to read this threaded comment; however, any edits to it will get removed if the file is opened in a newer version of Excel. Learn more: https://go.microsoft.com/fwlink/?linkid=870924 Comment: Filters have a different index of refraction than air and extend the required back focal distance, offset varies with filter thickness and material.
Note on J12: [Threaded comment] Your version of Excel allows you to read this threaded comment; however, any edits to it will get removed if the file is opened in a newer version of Excel. Learn more: https://go.microsoft.com/fwlink/?linkid=870924 Comment: Filters have a different index of refraction than air and extend the required back focal distance, offset varies with filter thickness and material.
Note on M12: [Threaded comment] Your version of Excel allows you to read this threaded comment; however, any edits to it will get removed if the file is opened in a newer version of Excel. Learn more: https://go.microsoft.com/fwlink/?linkid=870924 Comment: Filters have a different index of refraction than air and extend the required back focal distance, offset varies with filter thickness and material.
Note on P12: [Threaded comment] Your version of Excel allows you to read this threaded comment; however, any edits to it will get removed if the file is opened in a newer version of Excel. Learn more: https://go.microsoft.com/fwlink/?linkid=870924 Comment: Filters have a different index of refraction than air and extend the required back focal distance, offset varies with filter thickness and material.
Note on S12: [Threaded comment] Your version of Excel allows you to read this threaded comment; however, any edits to it will get removed if the file is opened in a newer version of Excel. Learn more: https://go.microsoft.com/fwlink/?linkid=870924 Comment: Filters have a different index of refraction than air and extend the required back focal distance, offset varies with filter thickness and material.
Note on V12: [Threaded comment] Your version of Excel allows you to read this threaded comment; however, any edits to it will get removed if the file is opened in a newer version of Excel. Learn more: https://go.microsoft.com/fwlink/?linkid=870924 Comment: Filters have a different index of refraction than air and extend the required back focal distance, offset varies with filter thickness and material.
Note on Y12: [Threaded comment] Your version of Excel allows you to read this threaded comment; however, any edits to it will get removed if the file is opened in a newer version of Excel. Learn more: https://go.microsoft.com/fwlink/?linkid=870924 Comment: Filters have a different index of refraction than air and extend the required back focal distance, offset varies with filter thickness and material.
Note on AB12: [Threaded comment] Your version of Excel allows you to read this threaded comment; however, any edits to it will get removed if the file is opened in a newer version of Excel. Learn more: https://go.microsoft.com/fwlink/?linkid=870924 Comment: Filters have a different index of refraction than air and extend the required back focal distance, offset varies with filter thickness and material.

## Orion250
Config. Name | Orion 10" newtonian, MPCC |  | Config. Name | Orion 10" newtonian, Starizona Nexus |  | Config. Name |  |  | Config. Name |  |  | Config. Name |  |  | Config. Name |  |  | Config. Name |  |  | Config. Name |  |  | Config. Name |  |  | Config. Name
Description | Native Orion |  | Description |  |  | Description |  |  | Description |  |  | Description |  |  | Description |  |  | Description |  |  | Description |  |  | Description |  |  | Description
Guiding | PlayerOne OAG with ASI174mm |  | Guiding | Guide Scope, 60 mm Orion f/4 with ASI220mini |  | Guiding |  |  | Guiding |  |  | Guiding |  |  | Guiding |  |  | Guiding |  |  | Guiding |  |  | Guiding |  |  | Guiding
Telescope Aperture (mm) | 250 |  | Telescope Aperture (mm) | 250 |  | Aperture (mm) |  |  | Aperture (mm) |  |  | Aperture (mm) |  |  | Aperture (mm) |  |  | Aperture (mm) |  |  | Aperture (mm) |  |  | Aperture (mm) |  |  | Aperture (mm)
Native Focal Length (mm) | 1000 |  | Native Focal Length (mm) | 1000 |  | Native Focal Length (mm) |  |  | Native Focal Length (mm) |  |  | Native Focal Length (mm) |  |  | Native Focal Length (mm) |  |  | Native Focal Length (mm) |  |  | Native Focal Length (mm) |  |  | Native Focal Length (mm) |  |  | Native Focal Length (mm)
Barlow/Reducer (x) | 1 |  | Barlow/Reducer (x) | 0.75 |  | Barlow/Reducer (x) | 1 |  | Barlow/Reducer (x) | 1 |  | Barlow/Reducer (x) | 1 |  | Barlow/Reducer (x) | 1 |  | Barlow/Reducer (x) | 1 |  | Barlow/Reducer (x) | 1 |  | Barlow/Reducer (x) | 1 |  | Barlow/Reducer (x) | 1
Effective Focal Length (mm) | 1000 |  | Effective Focal Length (mm) | 750 |  | Effective Focal Length (mm) | 0 |  | Effective Focal Length (mm) | 0 |  | Effective Focal Length (mm) | 0 |  | Effective Focal Length (mm) | 0 |  | Effective Focal Length (mm) | 0 |  | Effective Focal Length (mm) | 0 |  | Effective Focal Length (mm) | 0 |  | Effective Focal Length (mm) | 0
Focal Ratio (f/) | 4 | Camera | Focal Ratio (f/) | 3 | Camera | Focal Ratio (f/) | #DIV/0! | Camera | Focal Ratio (f/) | #DIV/0! | Camera | Focal Ratio (f/) | #DIV/0! | Camera | Focal Ratio (f/) | #DIV/0! | Camera | Focal Ratio (f/) | #DIV/0! | Camera | Focal Ratio (f/) | #DIV/0! | Camera | Focal Ratio (f/) | #DIV/0! | Camera | Focal Ratio (f/) | #DIV/0! | Camera
Pixel Size (µm) | 3.76 | ASI2600mm | Pixel Size (µm) | 3.76 | ASI2600mm | Pixel Size (µm) | 3.76 | ASI2600mm | Pixel Size (µm) | 3.76 | ASI2600mm | Pixel Size (µm) | 3.76 | ASI2600mm | Pixel Size (µm) | 3.76 | ASI2600mm | Pixel Size (µm) | 3.76 | ASI2600mm | Pixel Size (µm) | 3.76 | ASI2600mm | Pixel Size (µm) | 3.76 | ASI2600mm | Pixel Size (µm) | 3.76 | ASI2600mm
Camera Resolution (as/pixel) | 0.77556 |  | Camera Resolution (as/pixel) | 1.0341 |  | Camera Resolution (as/pixel) | #DIV/0! |  | Camera Resolution (as/pixel) | #DIV/0! |  | Camera Resolution (as/pixel) | #DIV/0! |  | Camera Resolution (as/pixel) | #DIV/0! |  | Camera Resolution (as/pixel) | #DIV/0! |  | Camera Resolution (as/pixel) | #DIV/0! |  | Camera Resolution (as/pixel) | #DIV/0! |  | Camera Resolution (as/pixel) | #DIV/0!
Target BF (mm) | 92.5 |  | Target BF (mm) | 55 |  | Target BF (mm) | 55 |  | Target BF (mm) | 55 |  | Target BF (mm) | 55 |  | Target BF (mm) | 55 |  | Target BF (mm) | 55 |  | Target BF (mm) | 55 |  | Target BF (mm) | 55 |  | Target BF (mm) | 55
Filter Optical Thickness (mm) | 0 |  | Filter Optical Thickness (mm) | 0 |  | Filter Optical Thickness (mm) | 0 |  | Filter Optical Thickness (mm) | 0 |  | Filter Optical Thickness (mm) | 0 |  | Filter Optical Thickness (mm) | 0 |  | Filter Optical Thickness (mm) | 0 |  | Filter Optical Thickness (mm) | 0 |  | Filter Optical Thickness (mm) | 0 |  | Filter Optical Thickness (mm) | 0
BF To go (mm) | -1.3 |  | BF To go (mm) | 1.5 |  | BF To go (mm) | 55 |  | BF To go (mm) | 55 |  | BF To go (mm) | 55 |  | BF To go (mm) | 55 |  | BF To go (mm) | 55 |  | BF To go (mm) | 55 |  | BF To go (mm) | 55 |  | BF To go (mm) | 55
Item |  | (mm) | Item |  | (mm) | Item |  | (mm) | Item |  | (mm) | Item |  | (mm) | Item |  | mm | Item |  | mm | Item |  | mm | Item |  | mm | Item |  | mm
Reducer: Baader Rowe Coma Corrector (M48) [0 mm] / Male M48-N/A |  | 0 | Reducer: Starizona Nexus Coma 0.75 Reducer [0 mm] / N/A-N/A |  | 0 |  |  | 0 |  |  | 0 |  |  | 0 |  |  | 0 |  |  | 0 |  |  | 0 |  |  | 0 |  |  | 0
Tilt Plate: Gerd Neumann Tilt Plate [17.3 mm] / Male M48-Fem M48 |  | 17.3 | Thread Converter: M48 to M54 (f/m) [2 mm] / Fem M48-Male M54 |  | 2 |  |  | 0 |  |  | 0 |  |  | 0 |  |  | 0 |  |  | 0 |  |  | 0 |  |  | 0 |  |  | 0
|  | 0 | Rotator: Pegasus Falcon Rotator [18 mm] / Fem M54-Fem M54 |  | 18 |  |  | 0 |  |  | 0 |  |  | 0 |  |  | 0 |  |  | 0 |  |  | 0 |  |  | 0 |  |  | 0
|  | 0 | Shim: Blue Fireball M54 1 mm (black) [1 mm] / M54-shim |  | 1 |  |  | 0 |  |  | 0 |  |  | 0 |  |  | 0 |  |  | 0 |  |  | 0 |  |  | 0 |  |  | 0
Adapter: Pegasus M54-M48F adapter [2 mm] / Male M54-Fem M48 |  | 2 | Adapter: M54M-M54M Gender Changer [0 mm] / Male M54-Male M54 |  | 0 |  |  | 0 |  |  | 0 |  |  | 0 |  |  | 0 |  |  | 0 |  |  | 0 |  |  | 0 |  |  | 0
Rotator: Pegasus Falcon Rotator [18 mm] / Fem M54-Fem M54 |  | 18 |  |  | 0 |  |  | 0 |  |  | 0 |  |  | 0 |  |  | 0 |  |  | 0 |  |  | 0 |  |  | 0 |  |  | 0
Adapter: Blue Fireball M54M-M54M spacer/gender change [2 mm] / Male M54-Male M54 |  | 2 |  |  | 0 |  |  | 0 |  |  | 0 |  |  | 0 |  |  | 0 |  |  | 0 |  |  | 0 |  |  | 0 |  |  | 0
spacer: Blue Fireball M54 Spacer 4 mm [4 mm] / Male M54-Fem M54 |  | 4 |  |  | 0 |  |  | 0 |  |  | 0 |  |  | 0 |  |  | 0 |  |  | 0 |  |  | 0 |  |  | 0 |  |  | 0
Shim: Blue Fireball M54 0.5 mm (black) [0.5 mm] / M54-shim |  | 0.5 |  |  | 0 |  |  | 0 |  |  | 0 |  |  | 0 |  |  | 0 |  |  | 0 |  |  | 0 |  |  | 0 |  |  | 0
|  | 0 |  |  | 0 |  |  | 0 |  |  | 0 |  |  | 0 |  |  | 0 |  |  | 0 |  |  | 0 |  |  | 0 |  |  | 0
OAG: Player One OAG (M54, screw) [17.5 mm] / Fem M54-screw Plate |  | 17.5 |  |  | 0 |  |  | 0 |  |  | 0 |  |  | 0 |  |  | 0 |  |  | 0 |  |  | 0 |  |  | 0 |  |  | 0
Filter: ZWO EFW 7 Pos x 2 inch (M48 filter threads) (M54F/M54F) [20 mm] / Fem M54-Fem M54 |  | 20 |  |  | 0 |  |  | 0 |  |  | 0 |  |  | 0 |  |  | 0 |  |  | 0 |  |  | 0 |  |  | 0 |  |  | 0
|  | 0 |  |  | 0 |  |  | 0 |  |  | 0 |  |  | 0 |  |  | 0 |  |  | 0 |  |  | 0 |  |  | 0 |  |  | 0
Camera: ZWO ASI 2600 (mm/mc) [12.5 mm] / Screw Plate-Camera |  | 12.5 |  |  | 0 |  |  | 0 |  |  | 0 |  |  | 0 |  |  | 0 |  |  | 0 |  |  | 0 |  |  | 0 |  |  | 0
|  | 0 |  |  | 0 |  |  | 0 |  |  | 0 |  |  | 0 |  |  | 0 |  |  | 0 |  |  | 0 |  |  | 0 |  |  | 0
|  | 0 | Filter: ZWO EFW 7 Pos x 2 inch (M48 filter threads) (M54F/M54F) [20 mm] / Fem M54-Fem M54 |  | 20 |  |  | 0 |  |  | 0 |  |  | 0 |  |  | 0 |  |  | 0 |  |  | 0 |  |  | 0 |  |  | 0
|  | 0 | Camera: ZWO ASI 2600 (mm/mc) [12.5 mm] / Screw Plate-Camera |  | 12.5 |  |  | 0 |  |  | 0 |  |  | 0 |  |  | 0 |  |  | 0 |  |  | 0 |  |  | 0 |  |  | 0
|  | 0 |  |  | 0 |  |  | 0 |  |  | 0 |  |  | 0 |  |  | 0 |  |  | 0 |  |  | 0 |  |  | 0 |  |  | 0
|  | 0 |  |  | 0 |  |  | 0 |  |  | 0 |  |  | 0 |  |  | 0 |  |  | 0 |  |  | 0 |  |  | 0 |  |  | 0
|  | 0 |  |  | 0 |  |  | 0 |  |  | 0 |  |  | 0 |  |  | 0 |  |  | 0 |  |  | 0 |  |  | 0 |  |  | 0
| Total (mm) | 93.8 |  | Total (mm) | 53.5 |  | Total (mm) | 0 |  | Total (mm) | 0 |  | Total (mm) | 0 |  | Total (mm) | 0 |  | Total (mm) | 0 |  | Total (mm) | 0 |  | Total (mm) | 0 |  | Total (mm) | 0
Configuration Notes |  |  | Configuration Notes |  |  | Configuration Notes |  |  | Configuration Notes |  |  | Configuration Notes |  |  | Configuration Notes |  |  | Configuration Notes |  |  | Configuration Notes |  |  | Configuration Notes |  |  | Configuration Notes
Recommended Bin Size | 1x1 |  | Recommended Bin Size | 1x1 |  | Recommended Bin Size | 1x1 |  | Recommended Bin Size | 1x1 |  | Recommended Bin Size | 1x1 |  | Recommended Bin Size | 1x1 |  | Recommended Bin Size | 1x1 |  | Recommended Bin Size | 1x1 |  | Recommended Bin Size | 1x1 |  | Recommended Bin Size | 1x1
Imaging Notes |  |  | Imaging Notes |  |  | Imaging Notes |  |  | Imaging Notes |  |  | Imaging Notes |  |  | Imaging Notes |  |  | Imaging Notes |  |  | Imaging Notes |  |  | Imaging Notes |  |  | Imaging Notes
Note on A12: [Threaded comment] Your version of Excel allows you to read this threaded comment; however, any edits to it will get removed if the file is opened in a newer version of Excel. Learn more: https://go.microsoft.com/fwlink/?linkid=870924 Comment: Filters have a different index of refraction than air and extend the required back focal distance, offset varies with filter thickness and material.
Note on D12: [Threaded comment] Your version of Excel allows you to read this threaded comment; however, any edits to it will get removed if the file is opened in a newer version of Excel. Learn more: https://go.microsoft.com/fwlink/?linkid=870924 Comment: Filters have a different index of refraction than air and extend the required back focal distance, offset varies with filter thickness and material.
Note on G12: [Threaded comment] Your version of Excel allows you to read this threaded comment; however, any edits to it will get removed if the file is opened in a newer version of Excel. Learn more: https://go.microsoft.com/fwlink/?linkid=870924 Comment: Filters have a different index of refraction than air and extend the required back focal distance, offset varies with filter thickness and material.
Note on J12: [Threaded comment] Your version of Excel allows you to read this threaded comment; however, any edits to it will get removed if the file is opened in a newer version of Excel. Learn more: https://go.microsoft.com/fwlink/?linkid=870924 Comment: Filters have a different index of refraction than air and extend the required back focal distance, offset varies with filter thickness and material.
Note on M12: [Threaded comment] Your version of Excel allows you to read this threaded comment; however, any edits to it will get removed if the file is opened in a newer version of Excel. Learn more: https://go.microsoft.com/fwlink/?linkid=870924 Comment: Filters have a different index of refraction than air and extend the required back focal distance, offset varies with filter thickness and material.
Note on P12: [Threaded comment] Your version of Excel allows you to read this threaded comment; however, any edits to it will get removed if the file is opened in a newer version of Excel. Learn more: https://go.microsoft.com/fwlink/?linkid=870924 Comment: Filters have a different index of refraction than air and extend the required back focal distance, offset varies with filter thickness and material.
Note on S12: [Threaded comment] Your version of Excel allows you to read this threaded comment; however, any edits to it will get removed if the file is opened in a newer version of Excel. Learn more: https://go.microsoft.com/fwlink/?linkid=870924 Comment: Filters have a different index of refraction than air and extend the required back focal distance, offset varies with filter thickness and material.
Note on V12: [Threaded comment] Your version of Excel allows you to read this threaded comment; however, any edits to it will get removed if the file is opened in a newer version of Excel. Learn more: https://go.microsoft.com/fwlink/?linkid=870924 Comment: Filters have a different index of refraction than air and extend the required back focal distance, offset varies with filter thickness and material.
Note on Y12: [Threaded comment] Your version of Excel allows you to read this threaded comment; however, any edits to it will get removed if the file is opened in a newer version of Excel. Learn more: https://go.microsoft.com/fwlink/?linkid=870924 Comment: Filters have a different index of refraction than air and extend the required back focal distance, offset varies with filter thickness and material.
Note on AB12: [Threaded comment] Your version of Excel allows you to read this threaded comment; however, any edits to it will get removed if the file is opened in a newer version of Excel. Learn more: https://go.microsoft.com/fwlink/?linkid=870924 Comment: Filters have a different index of refraction than air and extend the required back focal distance, offset varies with filter thickness and material.

## Radian61
Config. Name | Radian 61 mm Refractor (OPT) |  | Config. Name |  |  | Config. Name |  |  | Config. Name |  |  | Config. Name |  |  | Config. Name |  |  | Config. Name |  |  | Config. Name |  |  | Config. Name |  |  | Config. Name
Description | refractor with included field flattener |  | Description |  |  | Description |  |  | Description |  |  | Description |  |  | Description |  |  | Description |  |  | Description |  |  | Description |  |  | Description
Guiding | Guide scope, 40mm Orion f/4 with ASI220mini |  | Guiding |  |  | Guiding |  |  | Guiding |  |  | Guiding |  |  | Guiding |  |  | Guiding |  |  | Guiding |  |  | Guiding |  |  | Guiding
Telescope Aperture (mm) | 61 |  | Telescope Aperture (mm) |  |  | Aperture (mm) |  |  | Aperture (mm) |  |  | Aperture (mm) |  |  | Aperture (mm) |  |  | Aperture (mm) |  |  | Aperture (mm) |  |  | Aperture (mm) |  |  | Aperture (mm)
Native Focal Length (mm) | 280 |  | Native Focal Length (mm) |  |  | Native Focal Length (mm) |  |  | Native Focal Length (mm) |  |  | Native Focal Length (mm) |  |  | Native Focal Length (mm) |  |  | Native Focal Length (mm) |  |  | Native Focal Length (mm) |  |  | Native Focal Length (mm) |  |  | Native Focal Length (mm)
Barlow/Reducer (x) | 1 |  | Barlow/Reducer (x) | 1 |  | Barlow/Reducer (x) | 1 |  | Barlow/Reducer (x) | 1 |  | Barlow/Reducer (x) | 1 |  | Barlow/Reducer (x) | 1 |  | Barlow/Reducer (x) | 1 |  | Barlow/Reducer (x) | 1 |  | Barlow/Reducer (x) | 1 |  | Barlow/Reducer (x) | 1
Effective Focal Length (mm) | 280 |  | Effective Focal Length (mm) | 0 |  | Effective Focal Length (mm) | 0 |  | Effective Focal Length (mm) | 0 |  | Effective Focal Length (mm) | 0 |  | Effective Focal Length (mm) | 0 |  | Effective Focal Length (mm) | 0 |  | Effective Focal Length (mm) | 0 |  | Effective Focal Length (mm) | 0 |  | Effective Focal Length (mm) | 0
Focal Ratio (f/) | 4.5902 | Camera | Focal Ratio (f/) | #DIV/0! | Camera | Focal Ratio (f/) | #DIV/0! | Camera | Focal Ratio (f/) | #DIV/0! | Camera | Focal Ratio (f/) | #DIV/0! | Camera | Focal Ratio (f/) | #DIV/0! | Camera | Focal Ratio (f/) | #DIV/0! | Camera | Focal Ratio (f/) | #DIV/0! | Camera | Focal Ratio (f/) | #DIV/0! | Camera | Focal Ratio (f/) | #DIV/0! | Camera
Pixel Size (µm) | 3.76 | ASI2600mm | Pixel Size (µm) | 3.76 | ASI2600mm | Pixel Size (µm) | 3.76 | ASI2600mm | Pixel Size (µm) | 3.76 | ASI2600mm | Pixel Size (µm) | 3.76 | ASI2600mm | Pixel Size (µm) | 3.76 | ASI2600mm | Pixel Size (µm) | 3.76 | ASI2600mm | Pixel Size (µm) | 3.76 | ASI2600mm | Pixel Size (µm) | 3.76 | ASI2600mm | Pixel Size (µm) | 3.76 | ASI2600mm
Camera Resolution (as/pixel) | 2.7698 |  | Camera Resolution (as/pixel) | #DIV/0! |  | Camera Resolution (as/pixel) | #DIV/0! |  | Camera Resolution (as/pixel) | #DIV/0! |  | Camera Resolution (as/pixel) | #DIV/0! |  | Camera Resolution (as/pixel) | #DIV/0! |  | Camera Resolution (as/pixel) | #DIV/0! |  | Camera Resolution (as/pixel) | #DIV/0! |  | Camera Resolution (as/pixel) | #DIV/0! |  | Camera Resolution (as/pixel) | #DIV/0!
Target BF (mm) | 55 |  | Target BF (mm) | 55 |  | Target BF (mm) | 55 |  | Target BF (mm) | 55 |  | Target BF (mm) | 55 |  | Target BF (mm) | 55 |  | Target BF (mm) | 55 |  | Target BF (mm) | 55 |  | Target BF (mm) | 55 |  | Target BF (mm) | 55
Filter Optical Thickness (mm) | 1 |  | Filter Optical Thickness (mm) | 0 |  | Filter Optical Thickness (mm) | 0 |  | Filter Optical Thickness (mm) | 0 |  | Filter Optical Thickness (mm) | 0 |  | Filter Optical Thickness (mm) | 0 |  | Filter Optical Thickness (mm) | 0 |  | Filter Optical Thickness (mm) | 0 |  | Filter Optical Thickness (mm) | 0 |  | Filter Optical Thickness (mm) | 0
BF To go (mm) | 0 |  | BF To go (mm) | 55 |  | BF To go (mm) | 55 |  | BF To go (mm) | 55 |  | BF To go (mm) | 55 |  | BF To go (mm) | 55 |  | BF To go (mm) | 55 |  | BF To go (mm) | 55 |  | BF To go (mm) | 55 |  | BF To go (mm) | 55
Item |  | (mm) | Item |  | (mm) | Item |  | (mm) | Item |  | (mm) | Item |  | (mm) | Item |  | mm | Item |  | mm | Item |  | mm | Item |  | mm | Item |  | mm
|  | 0 |  |  | 0 |  |  | 0 |  |  | 0 |  |  | 0 |  |  | 0 |  |  | 0 |  |  | 0 |  |  | 0 |  |  | 0
|  | 0 |  |  | 0 |  |  | 0 |  |  | 0 |  |  | 0 |  |  | 0 |  |  | 0 |  |  | 0 |  |  | 0 |  |  | 0
Shim: Blue Fireball M48 1 mm [1 mm] / M48-shim |  | 1 |  |  | 0 |  |  | 0 |  |  | 0 |  |  | 0 |  |  | 0 |  |  | 0 |  |  | 0 |  |  | 0 |  |  | 0
Adapter: M48F/M42M 16.6 L [16.5 mm] / Fem M48-Male M42 |  | 16.5 |  |  | 0 |  |  | 0 |  |  | 0 |  |  | 0 |  |  | 0 |  |  | 0 |  |  | 0 |  |  | 0 |  |  | 0
Filter: ZWO Filter drawer (M42F/M42M) [21 mm] / Fem M42-Male M42 |  | 21 |  |  | 0 |  |  | 0 |  |  | 0 |  |  | 0 |  |  | 0 |  |  | 0 |  |  | 0 |  |  | 0 |  |  | 0
Tilt Plate: ZWO Tilt Plate (M42) [5 mm] / Fem M42-Screw Plate |  | 5 |  |  | 0 |  |  | 0 |  |  | 0 |  |  | 0 |  |  | 0 |  |  | 0 |  |  | 0 |  |  | 0 |  |  | 0
Camera: ZWO ASI 2600 (mm/mc) [12.5 mm] / Screw Plate-Camera |  | 12.5 |  |  | 0 |  |  | 0 |  |  | 0 |  |  | 0 |  |  | 0 |  |  | 0 |  |  | 0 |  |  | 0 |  |  | 0
|  | 0 |  |  | 0 |  |  | 0 |  |  | 0 |  |  | 0 |  |  | 0 |  |  | 0 |  |  | 0 |  |  | 0 |  |  | 0
|  | 0 |  |  | 0 |  |  | 0 |  |  | 0 |  |  | 0 |  |  | 0 |  |  | 0 |  |  | 0 |  |  | 0 |  |  | 0
|  | 0 |  |  | 0 |  |  | 0 |  |  | 0 |  |  | 0 |  |  | 0 |  |  | 0 |  |  | 0 |  |  | 0 |  |  | 0
|  | 0 |  |  | 0 |  |  | 0 |  |  | 0 |  |  | 0 |  |  | 0 |  |  | 0 |  |  | 0 |  |  | 0 |  |  | 0
|  | 0 |  |  | 0 |  |  | 0 |  |  | 0 |  |  | 0 |  |  | 0 |  |  | 0 |  |  | 0 |  |  | 0 |  |  | 0
|  | 0 |  |  | 0 |  |  | 0 |  |  | 0 |  |  | 0 |  |  | 0 |  |  | 0 |  |  | 0 |  |  | 0 |  |  | 0
|  | 0 |  |  | 0 |  |  | 0 |  |  | 0 |  |  | 0 |  |  | 0 |  |  | 0 |  |  | 0 |  |  | 0 |  |  | 0
|  | 0 |  |  | 0 |  |  | 0 |  |  | 0 |  |  | 0 |  |  | 0 |  |  | 0 |  |  | 0 |  |  | 0 |  |  | 0
|  | 0 |  |  | 0 |  |  | 0 |  |  | 0 |  |  | 0 |  |  | 0 |  |  | 0 |  |  | 0 |  |  | 0 |  |  | 0
|  | 0 |  |  | 0 |  |  | 0 |  |  | 0 |  |  | 0 |  |  | 0 |  |  | 0 |  |  | 0 |  |  | 0 |  |  | 0
|  | 0 |  |  | 0 |  |  | 0 |  |  | 0 |  |  | 0 |  |  | 0 |  |  | 0 |  |  | 0 |  |  | 0 |  |  | 0
|  | 0 |  |  | 0 |  |  | 0 |  |  | 0 |  |  | 0 |  |  | 0 |  |  | 0 |  |  | 0 |  |  | 0 |  |  | 0
|  | 0 |  |  | 0 |  |  | 0 |  |  | 0 |  |  | 0 |  |  | 0 |  |  | 0 |  |  | 0 |  |  | 0 |  |  | 0
| Total (mm) | 56 |  | Total (mm) | 0 |  | Total (mm) | 0 |  | Total (mm) | 0 |  | Total (mm) | 0 |  | Total (mm) | 0 |  | Total (mm) | 0 |  | Total (mm) | 0 |  | Total (mm) | 0 |  | Total (mm) | 0
Configuration Notes |  |  | Configuration Notes |  |  | Configuration Notes |  |  | Configuration Notes |  |  | Configuration Notes |  |  | Configuration Notes |  |  | Configuration Notes |  |  | Configuration Notes |  |  | Configuration Notes |  |  | Configuration Notes
Recommended Bin Size | 1x1 |  | Recommended Bin Size | 1x1 |  | Recommended Bin Size | 1x1 |  | Recommended Bin Size | 1x1 |  | Recommended Bin Size | 1x1 |  | Recommended Bin Size | 1x1 |  | Recommended Bin Size | 1x1 |  | Recommended Bin Size | 1x1 |  | Recommended Bin Size | 1x1 |  | Recommended Bin Size | 1x1
Imaging Notes |  |  | Imaging Notes |  |  | Imaging Notes |  |  | Imaging Notes |  |  | Imaging Notes |  |  | Imaging Notes |  |  | Imaging Notes |  |  | Imaging Notes |  |  | Imaging Notes |  |  | Imaging Notes
Note on A12: [Threaded comment] Your version of Excel allows you to read this threaded comment; however, any edits to it will get removed if the file is opened in a newer version of Excel. Learn more: https://go.microsoft.com/fwlink/?linkid=870924 Comment: Filters have a different index of refraction than air and extend the required back focal distance, offset varies with filter thickness and material.
Note on D12: [Threaded comment] Your version of Excel allows you to read this threaded comment; however, any edits to it will get removed if the file is opened in a newer version of Excel. Learn more: https://go.microsoft.com/fwlink/?linkid=870924 Comment: Filters have a different index of refraction than air and extend the required back focal distance, offset varies with filter thickness and material.
Note on G12: [Threaded comment] Your version of Excel allows you to read this threaded comment; however, any edits to it will get removed if the file is opened in a newer version of Excel. Learn more: https://go.microsoft.com/fwlink/?linkid=870924 Comment: Filters have a different index of refraction than air and extend the required back focal distance, offset varies with filter thickness and material.
Note on J12: [Threaded comment] Your version of Excel allows you to read this threaded comment; however, any edits to it will get removed if the file is opened in a newer version of Excel. Learn more: https://go.microsoft.com/fwlink/?linkid=870924 Comment: Filters have a different index of refraction than air and extend the required back focal distance, offset varies with filter thickness and material.
Note on M12: [Threaded comment] Your version of Excel allows you to read this threaded comment; however, any edits to it will get removed if the file is opened in a newer version of Excel. Learn more: https://go.microsoft.com/fwlink/?linkid=870924 Comment: Filters have a different index of refraction than air and extend the required back focal distance, offset varies with filter thickness and material.
Note on P12: [Threaded comment] Your version of Excel allows you to read this threaded comment; however, any edits to it will get removed if the file is opened in a newer version of Excel. Learn more: https://go.microsoft.com/fwlink/?linkid=870924 Comment: Filters have a different index of refraction than air and extend the required back focal distance, offset varies with filter thickness and material.
Note on S12: [Threaded comment] Your version of Excel allows you to read this threaded comment; however, any edits to it will get removed if the file is opened in a newer version of Excel. Learn more: https://go.microsoft.com/fwlink/?linkid=870924 Comment: Filters have a different index of refraction than air and extend the required back focal distance, offset varies with filter thickness and material.
Note on V12: [Threaded comment] Your version of Excel allows you to read this threaded comment; however, any edits to it will get removed if the file is opened in a newer version of Excel. Learn more: https://go.microsoft.com/fwlink/?linkid=870924 Comment: Filters have a different index of refraction than air and extend the required back focal distance, offset varies with filter thickness and material.
Note on Y12: [Threaded comment] Your version of Excel allows you to read this threaded comment; however, any edits to it will get removed if the file is opened in a newer version of Excel. Learn more: https://go.microsoft.com/fwlink/?linkid=870924 Comment: Filters have a different index of refraction than air and extend the required back focal distance, offset varies with filter thickness and material.
Note on AB12: [Threaded comment] Your version of Excel allows you to read this threaded comment; however, any edits to it will get removed if the file is opened in a newer version of Excel. Learn more: https://go.microsoft.com/fwlink/?linkid=870924 Comment: Filters have a different index of refraction than air and extend the required back focal distance, offset varies with filter thickness and material.

## FullSheet
Config. Name | Celestron 9.25, mono camera |  | Config. Name | Celestron 9.25, 0.7x reducer, Mono |  | Config. Name | Celestron 11, Native, LiteCrawler Sidewinder Camera Thread |  | Config. Name | Celestron 11, Native, LiteCrawler Hercules Tilt |  | Config. Name | Celestron 11, Native, LiteCrawler Hercules Tilt V2 |  | Config. Name | Orion 10" newt, MPCC |  | Config. Name | Radian 61 mm f/4.5 Refractor - 1.25 Filter setup |  | Config. Name | Planitary Barlow C11 Edge SCT |  | Config. Name | Planitary C11 Edge SCT |  | Config. Name | Planitary C11 Edge SCT |  | Config. Name | Moon OSC C11 Edge SCT |  | Config. Name | QHY600 C11 Edge SCT |  | Config. Name | Radian 61 mm f/4.5 Refractor - 2600MC no filters |  | Config. Name | Apertura 150 carbon, 2600, 0.9 corrector |  | Config. Name | Apertura 150 carbon, 2600, 0.75 Nexus |  | Config. Name | Apertura 150 carbon, 2600, 0.75 Nexus Rotator
Description | mono native FL |  | Description | mono Reducer |  | Description | mono Reducer |  | Description | mono Reducer |  | Description | mono Reducer |  | Description | Native Orion |  | Description | Radian Refractor for backspace testing (280 mm fl) |  | Description | 11 SCT with Barlow 2.5x |  | Description | 11 SCT with NO Barlow |  | Description | 11 SCT with NO Barlow |  | Description | 11 SCT with OSC |  | Description | Edge11 with moonlite and QHY OAG/CFW/Q600 full frame |  | Description | Radian Refractor for backspace testing (280 mm fl) M48 Male |  | Description |  |  | Description |  |  | Description
Guiding | Celestron OAG with ASI174mm |  | Guiding | Celestron OAG with ASI174mm |  | Guiding | PlayerOne OAG with ASI174mm |  | Guiding | PlayerOne OAG with ASI174mm |  | Guiding | PlayerOne OAG with ASI174mm |  | Guiding | PlayerOne OAG with ASI174mm |  | Guiding | N/A |  | Guiding | N/A |  | Guiding | N/A |  | Guiding | N/A |  | Guiding | N/A |  | Guiding | OAG |  | Guiding | N/A |  | Guiding | N/A |  | Guiding | N/A |  | Guiding | N/A
Focal Length (mm) | 2350 |  | Focal Length (mm) | 2350 |  | Focal Length (mm) | 2800, f/10 |  | Focal Length (mm) | 2800, f/10 |  | Focal Length (mm) | 2800, f/10 |  | Focal Length (mm, f/) | 1000, f/4 |  | Focal Length (mm, f/) | 280, f/4.6 |  | Focal Length (mm, f/) | 7000 mm, f/25 |  | Focal Length (mm, f/) | 2800 mm, f/11 |  | Focal Length (mm, f/) | 2800 mm, f/11 |  | Focal Length (mm, f/) | 1900 mm, f/7 |  | Focal Length (mm, f/) | N/A |  | Focal Length (mm, f/) | 280, f/4.6 |  | Focal Length (mm, f/) | 600, f/3.9 |  | Focal Length (mm, f/) | 450, f/3 |  | Focal Length (mm, f/) | 450, f/3
Camera Resolution (as/pixel) | 0.33 | ASI2600 | Camera Resolution (as/pixel) | 0.33 | ASI2600 | Camera Resolution (as/pixel) | 0.28 | ASI2600 | Camera Resolution (as/pixel) | 0.28 - oversampled | ASI2600 | Camera Resolution (as/pixel) | 0.28 | ASI2600 | Camera Resolution (as/pixel) | 0.78 | ASI2600 | Camera Resolution (as/pixel) | 0.78 | ASI2600 | Camera Resolution (as/pixel) | 0.17 - significant oversampling | ASI174 | Camera Resolution (as/pixel) | 0.43 - slight oversampling | ASI174 | Camera Resolution (as/pixel) | 0.43 - slight oversampling | ASI174 | Camera Resolution (as/pixel) | 0.43 - slight oversampling | ASI174 | Camera Resolution (as/pixel) |  |  | Camera Resolution (as/pixel) | 0.78 | ASI2600 | Camera Resolution (as/pixel) | 1.72 | ASI2600 | Camera Resolution (as/pixel) | 1.72 | ASI2600 | Camera Resolution (as/pixel) | 1.29 | ASI2600
Target BF (mm) | 146.05 |  | Target BF (mm) | 146.05 |  | Target BF (mm) | 146.05 |  | Target BF (mm) | 146.05 |  | Target BF (mm) | 146.05 |  | Target BF (mm) | 92.5 |  | Target BF (mm) | 55 |  | Target BF (mm) | 146.05 |  | Target BF (mm) | 146.05 |  | Target BF (mm) | 146.05 |  | Target BF (mm) | 146.05 |  | Target BF (mm) | 146.05 |  | Target BF (mm) | 55 |  | Target BF (mm) | 55 |  | Target BF (mm) | 55 |  | Target BF (mm) | 55
Filter Optical Thickness (mm) | 1.3 |  | Filter Optical Thickness (mm) | 1.3 |  | Filter Optical Thickness (mm) | 1.3 |  | Filter Optical Thickness (mm) | 1.3 |  | Filter Optical Thickness (mm) | 1.3 |  | Filter Optical Thickness (mm) | 1.3 |  | Filter Optical Thickness (mm) | 1.3 |  | Filter Optical Thickness (mm) | 1.3 |  | Filter Optical Thickness (mm) | 1.3 |  | Filter Optical Thickness (mm) | 1.3 |  | Filter Optical Thickness (mm) | 0 |  | Filter Optical Thickness (mm) | 1.5 |  | Filter Optical Thickness (mm) | 0 |  | Filter Optical Thickness (mm) | 0 |  | Filter Optical Thickness (mm) | 1 |  | Filter Optical Thickness (mm) | 1
BF To go (mm) | -1.45 | Thickness | BF To go (mm) | -16.45 | Thickness | BF To go (mm) | -5.77 | Thickness | BF To go (mm) | 0.05 | Thickness | BF To go (mm) | -0.45 | Thickness | BF To go (mm) | 0 |  | BF To go (mm) | -0.7 |  | BF To go (mm) | -26.95 |  | BF To go (mm) | 25.05 |  | BF To go (mm) | 118.85 |  | BF To go (mm) | 0.25 |  | BF To go (mm) | -1.25 |  | BF To go (mm) | 0 |  | BF To go (mm) | 0.5 |  | BF To go (mm) | 6 |  | BF To go (mm) | 3.5
Item |  | (mm) | Item |  | (mm) | Item |  | (mm) | Item |  | (mm) | Item |  | (mm) | Item |  | mm | Item |  | mm | Item |  | mm | Item |  | mm | Item |  | mm | Item |  | mm | Item |  | mm | Item |  | mm | Item |  | mm | Item |  | mm | Item |  | mm
OAG: Celestron SCT-OAG Wide Adapter [38 mm] / SCT Thread-Celestron Flange |  | 38 | Reducer: Celestron 0.7x Reducer [0 mm] / SCT Thread-SCT Thread |  | 0 | LiteCrawler: Moonlight LiteCrawler SCT Focus Rotater (7.6 mm travel) [73.8 mm] / SCT Thread-Fem M64 |  | 73.8 | LiteCrawler: Moonlight LiteCrawler SCT Focus Rotater (7.6 mm travel) [73.8 mm] / SCT Thread-Fem M64 |  | 73.8 | LiteCrawler: Moonlight LiteCrawler SCT Focus Rotater (7.6 mm travel) [73.8 mm] / SCT Thread-Fem M64 |  | 73.8 | Reducer: Baader MPCC Coma Corrector (M48) [0 mm] / Male M48-N/A |  |  |  |  | 0 | LiteCrawler: Moonlight LiteCrawler SCT Focus Rotater (7.6 mm travel) [73.8 mm] / SCT Thread-Fem M64 |  | 73.8 | LiteCrawler: Moonlight LiteCrawler SCT Focus Rotater (7.6 mm travel) [73.8 mm] / SCT Thread-Fem M64 |  | 73.8 |  |  | 0 | Reducer: Celestron 0.7x Reducer [0 mm] / SCT Thread-SCT Thread |  | 0 | Reducer: Celestron 0.7x Reducer [0 mm] / SCT Thread-SCT Thread |  | 0 |  |  | 0 | Reducer: Apertura 0.95 Coma Corrector for 150 Carbon Star [0 mm] / 2 inch nose-Male M48 |  | 0 | Reducer: Starizona Nexus Coma 0.75 Reducer [0 mm] / N/A-N/A |  | 0 | Reducer: Starizona Nexus Coma 0.75 Reducer [0 mm] / N/A-N/A |  | 0
OAG: Celestron OAG M48F Adapter [33 mm] / Celestron Flange-Fem M48 |  | 33 | OAG: Celestron SCT-OAG Wide Adapter [38 mm] / SCT Thread-Celestron Flange |  | 38 | Tilt Plate: Moonlight Camera Tilt Plate Sidewinder [20.32 mm] / Male M64-Fem M64 |  | 20.32 | Adapter: Moonlight M64-M54 Male Thread Output [2 mm] / Male M64-Male M54 |  | 2 | Adapter: Moonlight M64-M54 Male Thread Output [2 mm] / Male M64-Male M54 |  | 2 | Tilt Plate: Gerd Neumann Tilt Plate [17.3 mm] / Male M48-Fem M48 |  | 17.3 |  |  | 0 | LiteCrawler: Moonlight 2 inch compression ring [10 mm] / Male M64-2 in comp |  | 10 | LiteCrawler: Moonlight 2 inch compression ring [10 mm] / Male M64-2 in comp |  | 10 |  |  | 0 | LiteCrawler: Moonlight LiteCrawler SCT Focus Rotater (7.6 mm travel) [73.8 mm] / SCT Thread-Fem M64 |  | 73.8 | LiteCrawler: Moonlight LiteCrawler SCT Focus Rotater (7.6 mm travel) [73.8 mm] / SCT Thread-Fem M64 |  | 73.8 |  |  | 0 |  |  | 0 |  |  | 0 | Thread Converter: M48 to M54 (f/m) [2 mm] / Fem M48-Male M54 |  | 2
|  | 0 | OAG: Celestron OAG M48F Adapter [33 mm] / Celestron Flange-Fem M48 |  | 33 | Adapter: Moonlight M64-M54 Male Thread Output [2 mm] / Male M64-Male M54 |  | 2 | Tilt Plate: Hercules M54 TiltPlate [13 mm] / Male M54-Fem M54 |  | 13 | Tilt Plate: Hercules M54 TiltPlate [13 mm] / Male M54-Fem M54 |  | 13 |  |  | 0 |  |  | 0 | Barlow: Celestron Lumos 2.5x Barlow [62 mm] / 2 inch-2 inch |  | 62 | Spacer: Orion Extension Tube [30 mm] / 2 inch nose-2 inch comp |  |  |  |  | 0 | Adapter: Moonlight M64-M54 Male Thread Output [2 mm] / Male M64-Male M54 |  | 2 | Adapter: Moonlight M64-M54 Male Thread Output [2 mm] / Male M64-Male M54 |  | 2 |  |  | 0 |  |  | 0 |  |  | 0 | Rotator: Pegasus Falcon Rotator [18 mm] / Fem M54-Fem M54 |  | 18
Tilt Plate: Gerd Neumann Tilt Plate [17.3 mm] / Male M48-Fem M48 |  | 17.3 | Spacer: Blue Fireball M48 spacer 20mm [20 mm] / Male M48-Fem M48 |  | 20 |  |  | 0 | Spacer: Blue Fireball M54M spacer 8mm [8 mm] / Male M54-Fem M54 |  | 8 | Spacer: Blue Fireball M54 Spacer 4 mm [4 mm] / Male M54-Fem M54 |  | 4 |  |  | 0 |  |  | 0 |  |  | 0 | Adapter: Celestron 2 inch nose to 1.25 inch compression reciever [10 mm] / 2 inch nose-1.25 inch comp |  | 10 |  |  | 0 | Rotator: Pegasus Falcon Rotator [18 mm] / Fem M54-Fem M54 |  | 18 |  |  | 0 |  |  | 0 |  |  | 0 |  |  | 0 |  |  | 0
|  | 0 | Tilt Plate: Gerd Neumann Tilt Plate [17.3 mm] / Male M48-Fem M48 |  | 17.3 |  |  | 0 | Shim: Blue Fireball M54 0.5 mm (black) [0.5 mm] / M54-shim |  | 0.5 |  |  | 0 |  |  | 0 |  |  | 0 |  |  | 0 |  |  | 0 |  |  | 0 | Adapter: Pegasus M54-M48M adapter [2 mm] / Male M54-Male M48 |  | 2 |  |  | 0 |  |  | 0 |  |  | 0 |  |  | 0 |  |  | 0
rotator: Pegasus Falcon Rotator [18 mm] / Fem M54-Fem M54 |  | 18 | rotator: Pegasus Falcon Rotator [18 mm] / Fem M54-Fem M54 |  | 18 |  |  | 0 |  |  | 0 |  |  | 0 | Adapter: Pegasus M54-M48F adapter [2 mm] / Male M54-Fem M48 |  | 2 |  |  | 0 |  |  | 0 |  |  | 0 |  |  | 0 | Spacer: M42 (m/f) textured 11.5 [11.5 mm] / Male M42-Fem M42 |  | 11.5 | Spacer: Blue Fireball M54 Spacer 4 mm [4 mm] / Male M54-Fem M54 |  | 4 |  |  | 0 |  |  | 0 |  |  | 0 |  |  | 0
|  | 0 |  |  | 0 |  |  | 0 |  |  | 0 |  |  | 0 | Rotator: Pegasus Falcon Rotator [18 mm] / Fem M54-Fem M54 |  | 18 |  |  | 0 |  |  | 0 |  |  | 0 |  |  | 0 |  |  | 0 | Tilt Plate: Hercules M54 TiltPlate [13 mm] / Male M54-Fem M54 |  | 13 |  |  | 0 |  |  | 0 |  |  | 0 |  |  | 0
|  | 0 |  |  | 0 |  |  | 0 |  |  | 0 |  |  | 0 | Adapter: Blue Fireball M54M-M54M spacer/gender change [2 mm] / Male M54-Male M54 |  | 2 |  |  | 0 |  |  | 0 |  |  | 0 |  |  | 0 |  |  | 0 |  |  | 0 |  |  | 0 |  |  | 0 |  |  | 0 |  |  | 0
|  | 0 |  |  | 0 |  |  | 0 |  |  | 0 |  |  | 0 | spacer: Blue Fireball M54 Spacer 4 mm [4 mm] / Male M54-Fem M54 |  | 4 |  |  | 0 |  |  | 0 |  |  | 0 |  |  | 0 |  |  | 0 |  |  | 0 |  |  | 0 |  |  | 0 |  |  | 0 |  |  | 0
|  | 0 |  |  | 0 |  |  | 0 |  |  | 0 |  |  | 0 | Shim: Blue Fireball M54 0.5 mm (black) [0.5 mm] / M54-shim |  | 0.5 |  |  | 0 |  |  | 0 |  |  | 0 |  |  | 0 |  |  | 0 |  |  | 0 | Spacer: Blue Fireball M48 spacer 6mm [6 mm] / Male M48-Fem M48 |  | 6 |  |  | 0 |  |  | 0 |  |  | 0
Adapter: Blue Fireball M54M-M54M spacer/gender change [2 mm] / Male M54-Male M54 |  | 2 |  |  | 0 |  |  | 0 |  |  | 0 |  |  | 0 |  |  | 0 |  |  | 0 |  |  | 0 |  |  | 0 |  |  | 0 |  |  | 0 |  |  | 0 | Spacer: Blue Fireball M48 spacer 20mm [20 mm] / Male M48-Fem M48 |  | 20 | Shim: Blue Fireball M54 0.5 mm (black) [0.5 mm] / M54-shim |  | 0.5 |  |  | 0 |  |  | 0
Filter: ZWO EFW 7 Pos x 2 inch (M48 filter threads) (M54F/M54F) [20 mm] / Fem M54-Fem M54 |  | 20 |  |  | 0 | OAG: Player One OAG (M54, screw) [17.5 mm] / Fem M54-screw Plate |  | 17.5 | OAG: Player One OAG (M54, screw) [17.5 mm] / Fem M54-screw Plate |  | 17.5 | OAG: Player One OAG (M54, screw) [17.5 mm] / Fem M54-screw Plate |  | 17.5 | OAG: Player One OAG (M54, screw) [17.5 mm] / Fem M54-screw Plate |  | 17.5 | Spacer: M42 (m/f) textured 6 [6 mm] / Male M42-Fem M42 |  | 6 |  |  | 0 |  |  | 0 |  |  | 0 |  |  | 0 |  |  | 0 | Adapter: M42M-M48F-16.5L [16.5 mm] / Male M42-Fem M48 |  | 16.5 | Thread Converter: M48 to M54 (f/m) [0 mm] / Fem M48-Male M54 |  | 0 |  |  | 0 |  |  | 0
Adapter: Blue Fireball M54M-M42M (for EFW) [2 mm] / Male M54-Male M42 |  | 2 |  |  | 0 | Filter: ZWO EFW 7 Pos x 2 inch (M48 filter threads) (M54F/M54F) [20 mm] / Fem M54-Fem M54 |  | 20 | Filter: ZWO EFW 7 Pos x 2 inch (M48 filter threads) (M54F/M54F) [20 mm] / Fem M54-Fem M54 |  | 20 | Filter: ZWO EFW 7 Pos x 2 inch (M48 filter threads) (M54F/M54F) [20 mm] / Fem M54-Fem M54 |  | 20 | Filter: ZWO EFW 7 Pos x 2 inch (M48 filter threads) (M54F/M54F) [20 mm] / Fem M54-Fem M54 |  | 20 | Adapter: M42M-M48F-16.5L [16.5 mm] / Male M42-Fem M48 |  | 16.5 |  |  | 0 |  |  | 0 |  |  | 0 |  |  | 0 | OAG: QHY OAG 5 mm spacer [5 mm] / Screw Plate-M54 |  | 5 |  |  | 0 | Spacer: Blue Fireball M54 Spacer 4 mm [4 mm] / Male M54-Fem M54 |  | 4 |  |  | 0 |  |  | 0
Shim: Blue Fireball M42 1 mm [1 mm] / M42-shim |  | 1 | Filter: ZWO EFW 7 Pos x 2 inch (M48 filter threads) (M54F/M54F) [20 mm] / Fem M54-Fem M54 |  | 20 | Adapter: Blue Fireball M54M-M42M (for EFW) [2 mm] / Male M54-Male M42 |  | 2 |  |  | 0 |  |  | 0 |  |  | 0 | Filter: ZWO EFW 8 x 1.25 Filter Wheel [20 mm] / Fem M42-Fem M42 |  | 20 | Filter: ZWO EFW 8 x 1.25 Filter Wheel [20 mm] / Fem M42-Fem M42 |  | 20 | Filter: ZWO EFW 8 x 1.25 Filter Wheel [20 mm] / Fem M42-Fem M42 |  | 20 | Filter: ZWO EFW 8 x 1.25 Filter Wheel [20 mm] / Fem M42-Fem M42 |  | 20 | Filter: ZWO Filter drawer (M42F/M42M) [21 mm] / Fem M42-Male M42 |  | 21 | OAG: QHY OAG Pro [12 mm] / Screw Plate-Screw Plate |  | 12 |  |  | 0 | OAG: Player One OAG (M54, screw) [17.5 mm] / Fem M54-screw Plate |  | 17.5 | OAG: Player One OAG (M54, screw) [17.5 mm] / Fem M54-screw Plate |  | 17.5 |  |  | 0
Tilt Plate: ZWO Tilt Plate (M42) [5 mm] / Fem M42-Screw Plate |  | 5 | Tilt Plate: ZWO Tilt Plate (M42) [5 mm] / Fem M42-Screw Plate |  | 5 | Tilt Plate: ZWO Tilt Plate (M42) [5 mm] / Fem M42-Screw Plate |  | 5 |  |  | 0 | Tilt Plate: ZWO Tilt Plate (M42) [5 mm] / Fem M42-Screw Plate |  | 5 |  |  | 0 | Adapter: ZWO M42 Male coupler [2 mm] / Male M42-Male M42 |  | 2 | Adapter: ZWO M42 Male coupler [2 mm] / Male M42-Male M42 |  | 2 | Adapter: ZWO M42 Male coupler [2 mm] / Male M42-Male M42 |  | 2 | Adapter: ZWO M42 Male coupler [2 mm] / Male M42-Male M42 |  | 2 | Tilt Plate: ZWO Tilt Plate (M42) [5 mm] / Fem M42-Screw Plate |  | 5 | Filter: QHYCFW3 [21.5 mm] / DoveTail-M54 |  | 21.5 |  |  | 0 | Filter: ZWO EFW 7 Pos x 2 inch (M48 filter threads) (M54F/M54F) [20 mm] / Fem M54-Fem M54 |  | 20 | Filter: ZWO EFW 7 Pos x 2 inch (M48 filter threads) (M54F/M54F) [20 mm] / Fem M54-Fem M54 |  | 20 | Filter: ZWO EFW 7 Pos x 2 inch (M48 filter threads) (M54F/M54F) [20 mm] / Fem M54-Fem M54 |  | 20
Camera: ZWO ASI 2600 (mm/mc) [12.5 mm] / Screw Plate-Camera |  | 12.5 | Camera: ZWO ASI 2600 (mm/mc) [12.5 mm] / Screw Plate-Camera |  | 12.5 | Camera: ZWO ASI 2600 (mm/mc) [12.5 mm] / Screw Plate-Camera |  | 12.5 | Camera: ZWO ASI 2600 (mm/mc) [12.5 mm] / Screw Plate-Camera |  | 12.5 | Camera: ZWO ASI 2600 (mm/mc) [12.5 mm] / Screw Plate-Camera |  | 12.5 | Camera: ZWO ASI 2600 (mm/mc) [12.5 mm] / Screw Plate-Camera |  | 12.5 | Camera: ZWO ASI120mm super USB3 (3.75 µm pixel) [12.5 mm] / Fem M42- |  | 12.5 | Camera: ZWO ASI174mm USB3 (5.86 µm pixel) [6.5 mm] / Fem M42- |  | 6.5 | Camera: ZWO ASI174mm USB3 (5.86 µm pixel) [6.5 mm] / Fem M42- |  | 6.5 | Camera: ZWO ASI174mm USB3 (5.86 µm pixel) [6.5 mm] / Fem M42- |  | 6.5 | Camera: ZWO ASI 2600 (mm/mc) [12.5 mm] / Screw Plate-Camera |  | 12.5 | Camera: QHY600m [17.5 mm] / DoveTail- |  | 17.5 | Camera: ZWO ASI 2600 (mm/mc) [12.5 mm] / Screw Plate-Camera |  | 12.5 | Camera: ZWO ASI 2600 (mm/mc) [12.5 mm] / Screw Plate-Camera |  | 12.5 | Camera: ZWO ASI 2600 (mm/mc) [12.5 mm] / Screw Plate-Camera |  | 12.5 | Camera: ZWO ASI 2600 (mm/mc) [12.5 mm] / Screw Plate-Camera |  | 12.5
| Total | 148.8 |  | Total | 163.8 |  | Total | 153.12 |  | Total | 147.3 |  | Total | 147.8 |  | Total | 93.8 |  | Total | 57 |  | Total | 174.3 |  | Total | 122.3 |  | Total | 28.5 |  | Total | 145.8 |  | Total | 148.8 |  | Total | 55 |  | Total | 54.5 |  | Total | 50 |  | Total | 52.5
Notes | 0.5 spacer for mono backfocus with astronomik Lum filter |  | Notes | 0.5 spacer for mono backfocus with astronomik Lum filter |  | Notes | Tight fit, maybe can handle the 0.5mm difference? This keeps the tilt plate on the camera so it can be easially exchanged. |  | Notes | Direct screw camera to EFW. More solid, but harder to move the camera to other configurations |  | Notes | two tilt plates in this case, but can move camera between configurations easier. |  | Notes | Direct screw camera to EFW. More solid, but harder to move the camera to other configurations |  | Notes | Direct screw camera to EFW. More solid, but harder to move the camera to other configurations |  | Notes |  |  | Notes |  |  | Notes |  |  | Notes |  |  | Notes | 73.8mm is at 50% travel for moonlite (30967 is max travel, 15483 is middle, 0.000245 mm/step, -1.25 mm BF is about 5100 steps less than mid range, so mirror focus at ~10390 moonlite steps |  | Notes | Direct screw camera to EFW. More solid, but harder to move the camera to other configurations |  | Notes |  |  | Notes |  |  | Notes
Imaging Notes | Recommend bin 2x2 sampling |  | Imaging Notes | Recommend bin 2x2 sampling |  | Imaging Notes | Recommend bin 2x2 sampling |  | Imaging Notes | Recommend bin 2x2 sampling for ~0.6 arcsec/pixel |  | Imaging Notes | Recommend bin 2x2 sampling |  | Imaging Notes | Recommend bin 1x1 sampling |  | Imaging Notes | Recommend bin 1x1 sampling |  | Imaging Notes | Recommend bin 2x2 sampling on the ASI174 |  | Imaging Notes | Recommend bin 2x2 sampling on the ASI174 |  | Imaging Notes | Recommend bin 2x2 sampling on the ASI174 |  | Imaging Notes | Recommend bin 2x2 sampling on the ASI174 |  | Imaging Notes | bin 2x2 on Q600 is optimal |  | Imaging Notes | Recommend bin 1x1 sampling |  | Imaging Notes | Recommend bin 1x1 sampling |  | Imaging Notes | Recommend bin 1x1 sampling |  | Imaging Notes | Recommend bin 1x1 sampling
For the mono camera with Astronomik filters. The extra 0.5 mm spacer ring is needed |  |  | For the mono camera with Astronomik filters. The extra 0.5 mm spacer ring is needed | [17 empty] | bin 2x2 provies 0.35 as/pixel resolution which is slightly oversampled |  |  | bin 2x2 provies 0.35 as/pixel resolution which is slightly oversampled |  |  | bin 2x2 provies 0.35 as/pixel resolution which is slightly oversampled |  |  | bin 2x2 provies 0.35 as/pixel resolution which is slightly oversampled |  |  | bin 1x1 = 0.28 arc sec / pixel native, 0.4 as/pixel with 0.7x reducer
For RGB camera, remove ALL filters, and the extra 0.5 mm spacer provides the right backfocus. |  |  | For RGB camera, remove ALL filters, and the extra 0.5 mm spacer provides the right backfocus. | [5 empty] | Pegasus Mirror Focus locked down at 50560 first attempt, Set moonlight to 16000 steps for mirror AF run (night crawler was focusing around 5000 steps) | [17 empty] | Pegasus Mirror Focus ~55380 steps, Moonlight ~16000 |  |  | Pegasus Mirror Focus ~55380 steps, Moonlight ~16000
Note on A5: [Threaded comment] Your version of Excel allows you to read this threaded comment; however, any edits to it will get removed if the file is opened in a newer version of Excel. Learn more: https://go.microsoft.com/fwlink/?linkid=870924 Comment: Not autocalculated, use something like Bintel Astronomy Setup Calculator - Bintel
Note on D5: [Threaded comment] Your version of Excel allows you to read this threaded comment; however, any edits to it will get removed if the file is opened in a newer version of Excel. Learn more: https://go.microsoft.com/fwlink/?linkid=870924 Comment: Not autocalculated, use something like Bintel Astronomy Setup Calculator - Bintel
Note on G5: [Threaded comment] Your version of Excel allows you to read this threaded comment; however, any edits to it will get removed if the file is opened in a newer version of Excel. Learn more: https://go.microsoft.com/fwlink/?linkid=870924 Comment: Not autocalculated, use something like Bintel Astronomy Setup Calculator - Bintel
Note on J5: [Threaded comment] Your version of Excel allows you to read this threaded comment; however, any edits to it will get removed if the file is opened in a newer version of Excel. Learn more: https://go.microsoft.com/fwlink/?linkid=870924 Comment: Not autocalculated, use something like Bintel Astronomy Setup Calculator - Bintel
Note on M5: [Threaded comment] Your version of Excel allows you to read this threaded comment; however, any edits to it will get removed if the file is opened in a newer version of Excel. Learn more: https://go.microsoft.com/fwlink/?linkid=870924 Comment: Not autocalculated, use something like Bintel Astronomy Setup Calculator - Bintel
Note on P5: [Threaded comment] Your version of Excel allows you to read this threaded comment; however, any edits to it will get removed if the file is opened in a newer version of Excel. Learn more: https://go.microsoft.com/fwlink/?linkid=870924 Comment: Not autocalculated, use something like Bintel Astronomy Setup Calculator - Bintel
Note on S5: [Threaded comment] Your version of Excel allows you to read this threaded comment; however, any edits to it will get removed if the file is opened in a newer version of Excel. Learn more: https://go.microsoft.com/fwlink/?linkid=870924 Comment: Not autocalculated, use something like Bintel Astronomy Setup Calculator - Bintel
Note on V5: [Threaded comment] Your version of Excel allows you to read this threaded comment; however, any edits to it will get removed if the file is opened in a newer version of Excel. Learn more: https://go.microsoft.com/fwlink/?linkid=870924 Comment: Not autocalculated, use something like Bintel Astronomy Setup Calculator - Bintel
Note on Y5: [Threaded comment] Your version of Excel allows you to read this threaded comment; however, any edits to it will get removed if the file is opened in a newer version of Excel. Learn more: https://go.microsoft.com/fwlink/?linkid=870924 Comment: Not autocalculated, use something like Bintel Astronomy Setup Calculator - Bintel
Note on AB5: [Threaded comment] Your version of Excel allows you to read this threaded comment; however, any edits to it will get removed if the file is opened in a newer version of Excel. Learn more: https://go.microsoft.com/fwlink/?linkid=870924 Comment: Not autocalculated, use something like Bintel Astronomy Setup Calculator - Bintel
Note on AE5: [Threaded comment] Your version of Excel allows you to read this threaded comment; however, any edits to it will get removed if the file is opened in a newer version of Excel. Learn more: https://go.microsoft.com/fwlink/?linkid=870924 Comment: Not autocalculated, use something like Bintel Astronomy Setup Calculator - Bintel
Note on AH5: [Threaded comment] Your version of Excel allows you to read this threaded comment; however, any edits to it will get removed if the file is opened in a newer version of Excel. Learn more: https://go.microsoft.com/fwlink/?linkid=870924 Comment: Not autocalculated, use something like Bintel Astronomy Setup Calculator - Bintel
Note on AK5: [Threaded comment] Your version of Excel allows you to read this threaded comment; however, any edits to it will get removed if the file is opened in a newer version of Excel. Learn more: https://go.microsoft.com/fwlink/?linkid=870924 Comment: Not autocalculated, use something like Bintel Astronomy Setup Calculator - Bintel
Note on AN5: [Threaded comment] Your version of Excel allows you to read this threaded comment; however, any edits to it will get removed if the file is opened in a newer version of Excel. Learn more: https://go.microsoft.com/fwlink/?linkid=870924 Comment: Not autocalculated, use something like Bintel Astronomy Setup Calculator - Bintel
Note on AQ5: [Threaded comment] Your version of Excel allows you to read this threaded comment; however, any edits to it will get removed if the file is opened in a newer version of Excel. Learn more: https://go.microsoft.com/fwlink/?linkid=870924 Comment: Not autocalculated, use something like https://astronomy.tools/calculators/field_of_view/
Note on AT5: [Threaded comment] Your version of Excel allows you to read this threaded comment; however, any edits to it will get removed if the file is opened in a newer version of Excel. Learn more: https://go.microsoft.com/fwlink/?linkid=870924 Comment: Not autocalculated, use something like https://astronomy.tools/calculators/field_of_view/
Note on B6: [Threaded comment] Your version of Excel allows you to read this threaded comment; however, any edits to it will get removed if the file is opened in a newer version of Excel. Learn more: https://go.microsoft.com/fwlink/?linkid=870924 Comment: 146.5 mm BF without filters for Celestron 9.25 Edge HD
Note on E6: [Threaded comment] Your version of Excel allows you to read this threaded comment; however, any edits to it will get removed if the file is opened in a newer version of Excel. Learn more: https://go.microsoft.com/fwlink/?linkid=870924 Comment: 146.5 mm BF without filters for Celestron 9.25 Edge HD
Note on H6: [Threaded comment] Your version of Excel allows you to read this threaded comment; however, any edits to it will get removed if the file is opened in a newer version of Excel. Learn more: https://go.microsoft.com/fwlink/?linkid=870924 Comment: 146.5 mm BF without filters for Celestron 9.25 Edge HD
Note on K6: [Threaded comment] Your version of Excel allows you to read this threaded comment; however, any edits to it will get removed if the file is opened in a newer version of Excel. Learn more: https://go.microsoft.com/fwlink/?linkid=870924 Comment: 146.5 mm BF without filters for Celestron 9.25 Edge HD
Note on N6: [Threaded comment] Your version of Excel allows you to read this threaded comment; however, any edits to it will get removed if the file is opened in a newer version of Excel. Learn more: https://go.microsoft.com/fwlink/?linkid=870924 Comment: 146.5 mm BF without filters for Celestron 9.25 Edge HD
Note on Q6: [Threaded comment] Your version of Excel allows you to read this threaded comment; however, any edits to it will get removed if the file is opened in a newer version of Excel. Learn more: https://go.microsoft.com/fwlink/?linkid=870924 Comment: 146.5 mm BF without filters for Celestron 9.25 Edge HD
Note on T6: [Threaded comment] Your version of Excel allows you to read this threaded comment; however, any edits to it will get removed if the file is opened in a newer version of Excel. Learn more: https://go.microsoft.com/fwlink/?linkid=870924 Comment: 146.5 mm BF without filters for Celestron 9.25 Edge HD
Note on W6: [Threaded comment] Your version of Excel allows you to read this threaded comment; however, any edits to it will get removed if the file is opened in a newer version of Excel. Learn more: https://go.microsoft.com/fwlink/?linkid=870924 Comment: 146.5 mm BF without filters for Celestron 9.25 Edge HD
Note on Z6: [Threaded comment] Your version of Excel allows you to read this threaded comment; however, any edits to it will get removed if the file is opened in a newer version of Excel. Learn more: https://go.microsoft.com/fwlink/?linkid=870924 Comment: 146.5 mm BF without filters for Celestron 9.25 Edge HD
Note on AC6: [Threaded comment] Your version of Excel allows you to read this threaded comment; however, any edits to it will get removed if the file is opened in a newer version of Excel. Learn more: https://go.microsoft.com/fwlink/?linkid=870924 Comment: 146.5 mm BF without filters for Celestron 9.25 Edge HD
Note on AF6: [Threaded comment] Your version of Excel allows you to read this threaded comment; however, any edits to it will get removed if the file is opened in a newer version of Excel. Learn more: https://go.microsoft.com/fwlink/?linkid=870924 Comment: 146.5 mm BF without filters for Celestron 9.25 Edge HD
Note on AI6: [Threaded comment] Your version of Excel allows you to read this threaded comment; however, any edits to it will get removed if the file is opened in a newer version of Excel. Learn more: https://go.microsoft.com/fwlink/?linkid=870924 Comment: 146.5 mm BF without filters for Celestron 9.25 Edge HD
Note on AL6: [Threaded comment] Your version of Excel allows you to read this threaded comment; however, any edits to it will get removed if the file is opened in a newer version of Excel. Learn more: https://go.microsoft.com/fwlink/?linkid=870924 Comment: 146.5 mm BF without filters for Celestron 9.25 Edge HD
Note on AO6: [Threaded comment] Your version of Excel allows you to read this threaded comment; however, any edits to it will get removed if the file is opened in a newer version of Excel. Learn more: https://go.microsoft.com/fwlink/?linkid=870924 Comment: 146.5 mm BF without filters for Celestron 9.25 Edge HD
Note on AR6: [Threaded comment] Your version of Excel allows you to read this threaded comment; however, any edits to it will get removed if the file is opened in a newer version of Excel. Learn more: https://go.microsoft.com/fwlink/?linkid=870924 Comment: Should be 55 for nexus, but seems more like 52 mm
Note on AU6: [Threaded comment] Your version of Excel allows you to read this threaded comment; however, any edits to it will get removed if the file is opened in a newer version of Excel. Learn more: https://go.microsoft.com/fwlink/?linkid=870924 Comment: Should be 55 for nexus, but seems more like 52 mm
Note on A7: [Threaded comment] Your version of Excel allows you to read this threaded comment; however, any edits to it will get removed if the file is opened in a newer version of Excel. Learn more: https://go.microsoft.com/fwlink/?linkid=870924 Comment: Filters have a different index of refraction than air and extend the required back focal distance, offset varies with filter thickness and material.
Note on B7: [Threaded comment] Your version of Excel allows you to read this threaded comment; however, any edits to it will get removed if the file is opened in a newer version of Excel. Learn more: https://go.microsoft.com/fwlink/?linkid=870924 Comment: Astronomik MaxFR filters seem to provide about 1.5 mm additional BF
Note on D7: [Threaded comment] Your version of Excel allows you to read this threaded comment; however, any edits to it will get removed if the file is opened in a newer version of Excel. Learn more: https://go.microsoft.com/fwlink/?linkid=870924 Comment: Filters have a different index of refraction than air and extend the required back focal distance, offset varies with filter thickness and material.
Note on E7: [Threaded comment] Your version of Excel allows you to read this threaded comment; however, any edits to it will get removed if the file is opened in a newer version of Excel. Learn more: https://go.microsoft.com/fwlink/?linkid=870924 Comment: Astronomik MaxFR filters seem to provide about 1.5 mm additional BF
Note on G7: [Threaded comment] Your version of Excel allows you to read this threaded comment; however, any edits to it will get removed if the file is opened in a newer version of Excel. Learn more: https://go.microsoft.com/fwlink/?linkid=870924 Comment: Filters have a different index of refraction than air and extend the required back focal distance, offset varies with filter thickness and material.
Note on H7: [Threaded comment] Your version of Excel allows you to read this threaded comment; however, any edits to it will get removed if the file is opened in a newer version of Excel. Learn more: https://go.microsoft.com/fwlink/?linkid=870924 Comment: Astronomik MaxFR filters seem to provide about 1.5 mm additional BF
Note on J7: [Threaded comment] Your version of Excel allows you to read this threaded comment; however, any edits to it will get removed if the file is opened in a newer version of Excel. Learn more: https://go.microsoft.com/fwlink/?linkid=870924 Comment: Filters have a different index of refraction than air and extend the required back focal distance, offset varies with filter thickness and material.
Note on K7: [Threaded comment] Your version of Excel allows you to read this threaded comment; however, any edits to it will get removed if the file is opened in a newer version of Excel. Learn more: https://go.microsoft.com/fwlink/?linkid=870924 Comment: Astronomik MaxFR filters seem to provide about 1.5 mm additional BF
Note on M7: [Threaded comment] Your version of Excel allows you to read this threaded comment; however, any edits to it will get removed if the file is opened in a newer version of Excel. Learn more: https://go.microsoft.com/fwlink/?linkid=870924 Comment: Filters have a different index of refraction than air and extend the required back focal distance, offset varies with filter thickness and material.
Note on N7: [Threaded comment] Your version of Excel allows you to read this threaded comment; however, any edits to it will get removed if the file is opened in a newer version of Excel. Learn more: https://go.microsoft.com/fwlink/?linkid=870924 Comment: Astronomik MaxFR filters seem to provide about 1.5 mm additional BF
Note on P7: [Threaded comment] Your version of Excel allows you to read this threaded comment; however, any edits to it will get removed if the file is opened in a newer version of Excel. Learn more: https://go.microsoft.com/fwlink/?linkid=870924 Comment: Filters have a different index of refraction than air and extend the required back focal distance, offset varies with filter thickness and material.
Note on Q7: [Threaded comment] Your version of Excel allows you to read this threaded comment; however, any edits to it will get removed if the file is opened in a newer version of Excel. Learn more: https://go.microsoft.com/fwlink/?linkid=870924 Comment: Astronomik MaxFR filters seem to provide about 1.5 mm additional BF
Note on S7: [Threaded comment] Your version of Excel allows you to read this threaded comment; however, any edits to it will get removed if the file is opened in a newer version of Excel. Learn more: https://go.microsoft.com/fwlink/?linkid=870924 Comment: Filters have a different index of refraction than air and extend the required back focal distance, offset varies with filter thickness and material.
Note on T7: [Threaded comment] Your version of Excel allows you to read this threaded comment; however, any edits to it will get removed if the file is opened in a newer version of Excel. Learn more: https://go.microsoft.com/fwlink/?linkid=870924 Comment: Astronomik MaxFR filters seem to provide about 1.5 mm additional BF
Note on V7: [Threaded comment] Your version of Excel allows you to read this threaded comment; however, any edits to it will get removed if the file is opened in a newer version of Excel. Learn more: https://go.microsoft.com/fwlink/?linkid=870924 Comment: Filters have a different index of refraction than air and extend the required back focal distance, offset varies with filter thickness and material.
Note on W7: [Threaded comment] Your version of Excel allows you to read this threaded comment; however, any edits to it will get removed if the file is opened in a newer version of Excel. Learn more: https://go.microsoft.com/fwlink/?linkid=870924 Comment: Astronomik MaxFR filters seem to provide about 1.5 mm additional BF
Note on Y7: [Threaded comment] Your version of Excel allows you to read this threaded comment; however, any edits to it will get removed if the file is opened in a newer version of Excel. Learn more: https://go.microsoft.com/fwlink/?linkid=870924 Comment: Filters have a different index of refraction than air and extend the required back focal distance, offset varies with filter thickness and material.
Note on Z7: [Threaded comment] Your version of Excel allows you to read this threaded comment; however, any edits to it will get removed if the file is opened in a newer version of Excel. Learn more: https://go.microsoft.com/fwlink/?linkid=870924 Comment: Astronomik MaxFR filters seem to provide about 1.5 mm additional BF
Note on AB7: [Threaded comment] Your version of Excel allows you to read this threaded comment; however, any edits to it will get removed if the file is opened in a newer version of Excel. Learn more: https://go.microsoft.com/fwlink/?linkid=870924 Comment: Filters have a different index of refraction than air and extend the required back focal distance, offset varies with filter thickness and material.
Note on AC7: [Threaded comment] Your version of Excel allows you to read this threaded comment; however, any edits to it will get removed if the file is opened in a newer version of Excel. Learn more: https://go.microsoft.com/fwlink/?linkid=870924 Comment: Astronomik MaxFR filters seem to provide about 1.5 mm additional BF
Note on AE7: [Threaded comment] Your version of Excel allows you to read this threaded comment; however, any edits to it will get removed if the file is opened in a newer version of Excel. Learn more: https://go.microsoft.com/fwlink/?linkid=870924 Comment: Filters have a different index of refraction than air and extend the required back focal distance, offset varies with filter thickness and material.
Note on AF7: [Threaded comment] Your version of Excel allows you to read this threaded comment; however, any edits to it will get removed if the file is opened in a newer version of Excel. Learn more: https://go.microsoft.com/fwlink/?linkid=870924 Comment: Astronomik MaxFR filters seem to provide about 1.5 mm additional BF
Note on AH7: [Threaded comment] Your version of Excel allows you to read this threaded comment; however, any edits to it will get removed if the file is opened in a newer version of Excel. Learn more: https://go.microsoft.com/fwlink/?linkid=870924 Comment: Filters have a different index of refraction than air and extend the required back focal distance, offset varies with filter thickness and material.
Note on AI7: [Threaded comment] Your version of Excel allows you to read this threaded comment; however, any edits to it will get removed if the file is opened in a newer version of Excel. Learn more: https://go.microsoft.com/fwlink/?linkid=870924 Comment: Astronomik MaxFR filters seem to provide about 1.5 mm additional BF
Note on AK7: [Threaded comment] Your version of Excel allows you to read this threaded comment; however, any edits to it will get removed if the file is opened in a newer version of Excel. Learn more: https://go.microsoft.com/fwlink/?linkid=870924 Comment: Filters have a different index of refraction than air and extend the required back focal distance, offset varies with filter thickness and material.
Note on AL7: [Threaded comment] Your version of Excel allows you to read this threaded comment; however, any edits to it will get removed if the file is opened in a newer version of Excel. Learn more: https://go.microsoft.com/fwlink/?linkid=870924 Comment: Astronomik MaxFR filters seem to provide about 1.5 mm additional BF
Note on AN7: [Threaded comment] Your version of Excel allows you to read this threaded comment; however, any edits to it will get removed if the file is opened in a newer version of Excel. Learn more: https://go.microsoft.com/fwlink/?linkid=870924 Comment: Filters have a different index of refraction than air and extend the required back focal distance, offset varies with filter thickness and material.
Note on AO7: [Threaded comment] Your version of Excel allows you to read this threaded comment; however, any edits to it will get removed if the file is opened in a newer version of Excel. Learn more: https://go.microsoft.com/fwlink/?linkid=870924 Comment: Astronomik MaxFR filters seem to provide about 1.5 mm additional BF
Note on AQ7: [Threaded comment] Your version of Excel allows you to read this threaded comment; however, any edits to it will get removed if the file is opened in a newer version of Excel. Learn more: https://go.microsoft.com/fwlink/?linkid=870924 Comment: Filters have a different index of refraction than air and extend the required back focal distance, offset varies with filter thickness and material.
Note on AR7: [Threaded comment] Your version of Excel allows you to read this threaded comment; however, any edits to it will get removed if the file is opened in a newer version of Excel. Learn more: https://go.microsoft.com/fwlink/?linkid=870924 Comment: Astronomik MaxFR filters seem to provide about 1.5 mm additional BF
Note on AT7: [Threaded comment] Your version of Excel allows you to read this threaded comment; however, any edits to it will get removed if the file is opened in a newer version of Excel. Learn more: https://go.microsoft.com/fwlink/?linkid=870924 Comment: Filters have a different index of refraction than air and extend the required back focal distance, offset varies with filter thickness and material.
Note on AU7: [Threaded comment] Your version of Excel allows you to read this threaded comment; however, any edits to it will get removed if the file is opened in a newer version of Excel. Learn more: https://go.microsoft.com/fwlink/?linkid=870924 Comment: Astronomik MaxFR filters seem to provide about 1.5 mm additional BF