## OpticalParts
Component | Length (mm) | Category | Interface 1 | Interface 2 | Drop Down Name | Notes | URL
2 inch nose to 1.25 inch compression reciever | 10 | Adapter | 2 inch nose | 1.25 inch comp | Adapter: 2 inch nose to 1.25 inch compression reciever [10 mm] / 2 inch nose-1.25 inch comp
Blue Fireball M54M-M42M (for EFW) | 2 | Adapter | Male M54 | Male M42 | Adapter: Blue Fireball M54M-M42M (for EFW) [2 mm] / Male M54-Male M42
M42M-M48F-16.5L | 16.5 | Adapter | Male M42 | Fem M48 | Adapter: M42M-M48F-16.5L [16.5 mm] / Male M42-Fem M48
M48F/M42M 16.6 L | 16.5 | Adapter | Fem M48 | Male M42 | Adapter: M48F/M42M 16.6 L [16.5 mm] / Fem M48-Male M42
M54M-M48F (for ZWO EFW) | 2 | Adapter | Male M54 | Fem M48 | Adapter: M54M-M48F (for ZWO EFW) [2 mm] / Male M54-Fem M48
Barlow | 62 | Barlow | 2 inch | 2 inch | Barlow: Barlow [62 mm] / 2 inch-2 inch
Canon EF Camera (5D Mk 4) | 55 | Camera | EF Body | N/A | Camera: Canon EF Camera (5D Mk 4) [55 mm] / EF Body-N/A
Canon EF DSLR | 44 | Camera | EF Body | N/A | Camera: Canon EF DSLR [44 mm] / EF Body-N/A
Canon EF-RF mount conversion | 23.5 | Camera | EF Body | RF Lens | Camera: Canon EF-RF mount conversion [23.5 mm] / EF Body-RF Lens
Canon R mount DSLR (R5) | 20 | Camera | RF Body | N/A | Camera: Canon R mount DSLR (R5) [20 mm] / RF Body-N/A
ZWO ASI 2600 (mm/mc) | 12.5 | Camera | Screw Plate | Camera | Camera: ZWO ASI 2600 (mm/mc) [12.5 mm] / Screw Plate-Camera
ZWO ASI120mm super USB3 (3.75 µm pixel) | 12.5 | Camera | Fem M42 |  | Camera: ZWO ASI120mm super USB3 (3.75 µm pixel) [12.5 mm] / Fem M42- |  | ZWO ASI120MM-S ¦ ZWO USB CMOS Camera ¦ High Point Scientific
ZWO ASI174mm mini USB2 (5.86 µm pixel) | 8.5 | Camera | Fem M42 |  | Camera: ZWO ASI174mm mini USB2 (5.86 µm pixel) [8.5 mm] / Fem M42- | Tube geometry - required for several OAG config | ZWO ASI174MM Mini Monochrome Astronomy Camera (highpointscientific.com)
ZWO ASI174mm USB3 (5.86 µm pixel) | 6.5 | Camera | Fem M42 |  | Camera: ZWO ASI174mm USB3 (5.86 µm pixel) [6.5 mm] / Fem M42- | planitary' geometry - will not work in some OAG configurations | ZWO ASI174MM ¦ Astronomy CMOS Camera ¦ Free Shipping from High Point (highpointscientific.com)
Starizona Filter Drawer (M48M) | 17.5 | Filter | Male M48 | Fem M48 | Filter: Starizona Filter Drawer (M48M) [17.5 mm] / Male M48-Fem M48
ZWO EFW 7 Pos x 2 inch (M48 filter threads) (M54F/M54F) | 20 | Filter | Fem M54 | Fem M54 | Filter: ZWO EFW 7 Pos x 2 inch (M48 filter threads) (M54F/M54F) [20 mm] / Fem M54-Fem M54 |  | ZWO EFW 7-position Filter Wheel for 36mm Filters - EFW-7x36 (highpointscientific.com)
ZWO EFW 8 x 1.25 Filter Wheel | 20 | Filter | Fem M42 | Fem M42 | Filter: ZWO EFW 8 x 1.25 Filter Wheel [20 mm] / Fem M42-Fem M42 |  | ZWO EFW 8-position Filter Wheel for 1.25" Filters - EFW-8x1.25 (highpointscientific.com)
ZWO Filter drawer (M42F/M42M) | 21 | Filter | Fem M42 | Male M42 | Filter: ZWO Filter drawer (M42F/M42M) [21 mm] / Fem M42-Male M42
Celestron OAG Body | 29 | OAG | Celestron Flange | Celestron Flange | OAG: Celestron OAG Body [29 mm] / Celestron Flange-Celestron Flange |  | Celestron OAG ¦ Buy a Celestron Off Axis Guider 93648 Online - High Point Scientific
Celestron OAG M42F Adapter | 33 | OAG | Celestron Flange | Fem M42 | OAG: Celestron OAG M42F Adapter [33 mm] / Celestron Flange-Fem M42 |  | Celestron OAG ¦ Buy a Celestron Off Axis Guider 93648 Online - High Point Scientific
Celestron OAG M42M Adapter | 41.5 | OAG | Celestron Flange | Male M42 | OAG: Celestron OAG M42M Adapter [41.5 mm] / Celestron Flange-Male M42 |  | Celestron OAG ¦ Buy a Celestron Off Axis Guider 93648 Online - High Point Scientific
Celestron OAG M48F Adapter | 33 | OAG | Celestron Flange | Fem M48 | OAG: Celestron OAG M48F Adapter [33 mm] / Celestron Flange-Fem M48 |  | Celestron OAG ¦ Buy a Celestron Off Axis Guider 93648 Online - High Point Scientific
Celestron OAG M48M Adapter | 41.5 | OAG | Celestron Flange | Male M48 | OAG: Celestron OAG M48M Adapter [41.5 mm] / Celestron Flange-Male M48
Celestron SCT-OAG Standard Adapter | 25.3 | OAG | SCT Thread | Celestron Flange | OAG: Celestron SCT-OAG Standard Adapter [25.3 mm] / SCT Thread-Celestron Flange
Celestron SCT-OAG Wide Adapter | 38 | OAG | SCT Thread | Celestron Flange | OAG: Celestron SCT-OAG Wide Adapter [38 mm] / SCT Thread-Celestron Flange |  | Celestron Large SCT Schmidt-Cassegrain Telescope and EdgeHD Adapter for Off-Axis Guider OAG ¦ High Point Scientific
Player One OAG (M54, screw) | 17.5 | OAG | Fem M54 | screw Plate | OAG: Player One OAG (M54, screw) [17.5 mm] / Fem M54-screw Plate |  | FHD-OAG MAX – Player One Astronomy (player-one-astronomy.com)
Celestron 0.7x Reducer | 0 | Reducer | SCT Thread | SCT Thread | Reducer: Celestron 0.7x Reducer [0 mm] / SCT Thread-SCT Thread |  | Celestron Reducer Lens .7x EdgeHD 1100 (highpointscientific.com)
Starizona HyperStar 9.25 V4 (525 mm, f/2.2) | 0 | Reducer | N/A | N/A | Reducer: Starizona HyperStar 9.25 V4 (525 mm, f/2.2) [0 mm] / N/A-N/A
Starizona Nexus Coma 0.75 Reducer | 0 | Reducer | N/A | N/A | Reducer: Starizona Nexus Coma 0.75 Reducer [0 mm] / N/A-N/A | 55 mm BF, image circle 29 mm for APSC sensors | Starizona Nexus 0.75x Newtonian Focal Reducer/Coma Corrector
Pegasus Falcon Rotator | 18 | Rotator | Fem M54 | Fem M54 | Rotator: Pegasus Falcon Rotator [18 mm] / Fem M54-Fem M54
Blue Fireball M42 0.5 mm | 0.5 | Shim | M42 | shim | Shim: Blue Fireball M42 0.5 mm [0.5 mm] / M42-shim
Blue Fireball M42 0.8 mm | 0.8 | Shim | M42 | shim | Shim: Blue Fireball M42 0.8 mm [0.8 mm] / M42-shim |  | Blue Fireball 9-pc Fine-Tuning Spacer Ring Set for M48 Threads - 0.1 to 1.0 mm # S-SET8 (agenaastro.com)
Blue Fireball M42 1 mm | 1 | Shim | M42 | shim | Shim: Blue Fireball M42 1 mm [1 mm] / M42-shim |  | Blue Fireball 9-pc Fine-Tuning Spacer Ring Set for M48 Threads - 0.1 to 1.0 mm # S-SET8 (agenaastro.com)
Blue Fireball M48 0.5 mm | 0.5 | Shim | M48 | shim | Shim: Blue Fireball M48 0.5 mm [0.5 mm] / M48-shim |  | Blue Fireball 9-pc Fine-Tuning Spacer Ring Set for M48 Threads - 0.1 to 1.0 mm # S-SET8 (agenaastro.com)
Blue Fireball M48 0.8 mm | 0.8 | Shim | M48 | shim | Shim: Blue Fireball M48 0.8 mm [0.8 mm] / M48-shim |  | Blue Fireball 9-pc Fine-Tuning Spacer Ring Set for M48 Threads - 0.1 to 1.0 mm # S-SET8 (agenaastro.com)
Blue Fireball M48 1 mm | 1 | Shim | M48 | shim | Shim: Blue Fireball M48 1 mm [1 mm] / M48-shim
Blue Fireball M54 0.5 mm (black) | 0.5 | Shim | M54 | shim | Shim: Blue Fireball M54 0.5 mm (black) [0.5 mm] / M54-shim |  | Blue Fireball 2-pc Fine-Tuning Spacer Ring Set for M54 Threads - 0.5/1.0 mm # S-SET6 (agenaastro.com)
Blue Fireball M54 1 mm (black) | 1 | Shim | M54 | shim | Shim: Blue Fireball M54 1 mm (black) [1 mm] / M54-shim |  | Blue Fireball 2-pc Fine-Tuning Spacer Ring Set for M54 Threads - 0.5/1.0 mm # S-SET6 (agenaastro.com)
ZWO poly shim M42 0.1 mm | 0.1 | Shim | M42 | shim | Shim: ZWO poly shim M42 0.1 mm [0.1 mm] / M42-shim
ZWO poly shim M42 0.2 mm | 0.2 | Shim | M42 | shim | Shim: ZWO poly shim M42 0.2 mm [0.2 mm] / M42-shim
ZWO poly shim M42 0.2 mm | 0.2 | Shim | M42 | shim | Shim: ZWO poly shim M42 0.2 mm [0.2 mm] / M42-shim
ZWO poly shim M42 0.5 mm | 0.5 | Shim | M42 | shim | Shim: ZWO poly shim M42 0.5 mm [0.5 mm] / M42-shim
Blue Fireball M48 spacer 20mm | 20 | Spacer | Male M48 | Fem M48 | Spacer: Blue Fireball M48 spacer 20mm [20 mm] / Male M48-Fem M48
Blue Fireball M48 spacer 3 mm | 3 | Spacer | Male M48 | Fem M48 | Spacer: Blue Fireball M48 spacer 3 mm [3 mm] / Male M48-Fem M48
Blue Fireball M48 spacer 4 mm | 4 | Spacer | Male M48 | Fem M48 | Spacer: Blue Fireball M48 spacer 4 mm [4 mm] / Male M48-Fem M48
Blue Fireball M48 spacer 5 mm | 5 | Spacer | Male M48 | Fem M48 | Spacer: Blue Fireball M48 spacer 5 mm [5 mm] / Male M48-Fem M48
Blue Fireball M48 spacer 6mm | 6 | Spacer | Male M48 | Fem M48 | Spacer: Blue Fireball M48 spacer 6mm [6 mm] / Male M48-Fem M48
Blue Fireball M48 spacer 7.5 mm | 7.5 | Spacer | Male M48 | Fem M48 | Spacer: Blue Fireball M48 spacer 7.5 mm [7.5 mm] / Male M48-Fem M48
Blue Fireball M54 Spacer 4 mm | 4 | Spacer | Male M54 | Fem M54 | Spacer: Blue Fireball M54 Spacer 4 mm [4 mm] / Male M54-Fem M54
Blue Fireball M54 Spacer 5 mm | 5 | Spacer | Male M54 | Fem M54 | Spacer: Blue Fireball M54 Spacer 5 mm [5 mm] / Male M54-Fem M54
Blue Fireball M54 Spacer 6 mm | 6 | Spacer | Male M54 | Fem M54 | Spacer: Blue Fireball M54 Spacer 6 mm [6 mm] / Male M54-Fem M54
Blue Fireball M54 Spacer 7 mm | 7 | Spacer | Male M54 | Fem M54 | Spacer: Blue Fireball M54 Spacer 7 mm [7 mm] / Male M54-Fem M54
Blue Fireball M54M spacer 8mm | 8 | Spacer | Male M54 | Fem M54 | Spacer: Blue Fireball M54M spacer 8mm [8 mm] / Male M54-Fem M54
Blue Fireball M54M spacer 9mm | 9 | Spacer | Male M54 | Fem M54 | Spacer: Blue Fireball M54M spacer 9mm [9 mm] / Male M54-Fem M54 |  | Blue Fireball M54x0.75 Spacer Ring with 9mm Extension # S-M54-09 (agenaastro.com)
Celestron SCT-M48 wide boar T adapter | 91 | Spacer | SCT Thread | Male M48 | Spacer: Celestron SCT-M48 wide boar T adapter [91 mm] / SCT Thread-Male M48
Celestron SCT-Visual Back | 12.7 | Spacer | SCT Thread | 1.25 inch | Spacer: Celestron SCT-Visual Back [12.7 mm] / SCT Thread-1.25 inch
M42 (m/f) - 21L | 21 | Spacer | Male M42 | Fem M42 | Spacer: M42 (m/f) - 21L [21 mm] / Male M42-Fem M42
M42 (m/f) 12 mm | 12 | Spacer | Male M42 | Fem M42 | Spacer: M42 (m/f) 12 mm [12 mm] / Male M42-Fem M42
M42 (m/f) 30 mm | 30 | Spacer | Male M42 | Fem M42 | Spacer: M42 (m/f) 30 mm [30 mm] / Male M42-Fem M42
M42 (m/f) 7.5 mm | 7.6 | Spacer | Male M42 | Fem M42 | Spacer: M42 (m/f) 7.5 mm [7.6 mm] / Male M42-Fem M42
M42 (m/f) textured 11.5 | 11.5 | Spacer | Male M42 | Fem M42 | Spacer: M42 (m/f) textured 11.5 [11.5 mm] / Male M42-Fem M42
M42 (m/f) textured 24.5 | 24.5 | Spacer | Male M42 | Fem M42 | Spacer: M42 (m/f) textured 24.5 [24.5 mm] / Male M42-Fem M42
M42 (m/f) textured 6 | 6 | Spacer | Male M42 | Fem M42 | Spacer: M42 (m/f) textured 6 [6 mm] / Male M42-Fem M42
M48 (m/f) textured 11.5 | 11.6 | Spacer | Male M48 | Fem M48 | Spacer: M48 (m/f) textured 11.5 [11.6 mm] / Male M48-Fem M48
Orion Extension Tube | 30 | Spacer | 2 inch nose | 2 inch comp | Spacer: Orion Extension Tube [30 mm] / 2 inch nose-2 inch comp
Orion Extension Tube | 50 | Spacer | 2 inch nose | 2 inch comp | Spacer: Orion Extension Tube [50 mm] / 2 inch nose-2 inch comp
Gerd Neumann Tilt Plate | 17.3 | Tilt Plate | Male M48 | Fem M48 | Tilt Plate: Gerd Neumann Tilt Plate [17.3 mm] / Male M48-Fem M48 |  | CTU (Camera Tilting Unit) (gerdneumann.net)
Hercules M54 TiltPlate | 13 | Tilt Plate | Male M54 | Fem M54 | Tilt Plate: Hercules M54 TiltPlate [13 mm] / Male M54-Fem M54
Moonlight Camera Tilt Plate Sidewinder | 20.32 | Tilt Plate | Male M64 | Fem M64 | Tilt Plate: Moonlight Camera Tilt Plate Sidewinder [20.32 mm] / Male M64-Fem M64 |  | MoonLite Telescope Accessories (focuser.com)
ZWO Tilt Plate (M42) | 5 | Tilt Plate | Fem M42 | Screw Plate | Tilt Plate: ZWO Tilt Plate (M42) [5 mm] / Fem M42-Screw Plate
Baader T-ring Adapter for ER mount (M48F) | 9 | Tmount | Fem M48 | RF Lens | Tmount: Baader T-ring Adapter for ER mount (M48F) [9 mm] / Fem M48-RF Lens
T-ring Adapter for EF mount (M48F) | 11 | Tmount | Fem M48 | EF lens | Tmount: T-ring Adapter for EF mount (M48F) [11 mm] / Fem M48-EF lens
: [ mm] / -
: [ mm] / -
Note on A1: [Threaded comment] Your version of Excel allows you to read this threaded comment; however, any edits to it will get removed if the file is opened in a newer version of Excel. Learn more: https://go.microsoft.com/fwlink/?linkid=870924 Comment: Note: if have configurations that use this name and change it - it will 'break' the lookup and you will have to update the name in the configuration
Note on A26: [Threaded comment] Your version of Excel allows you to read this threaded comment; however, any edits to it will get removed if the file is opened in a newer version of Excel. Learn more: https://go.microsoft.com/fwlink/?linkid=870924 Comment: 45 mm external- internal thread depth (6.5) For measurements the internal thread depth should be subtracted

## ScopeConfigs
Config. Name | Celestron 9.25, mono camera |  | Config. Name |  |  | Config. Name |  |  | Config. Name |  |  | Config. Name |  |  | Config. Name |  |  | Config. Name |  |  | Config. Name |  |  | Config. Name |  |  | Config. Name |  |  | Config. Name
Description | mono native FL |  | Description |  |  | Description |  |  | Description |  |  | Description |  |  | Description |  |  | Description |  |  | Description |  |  | Description |  |  | Description |  |  | Description
Guiding | Celestron OAG with ASI174mm |  | Guiding |  |  | Guiding |  |  | Guiding |  |  | Guiding |  |  | Guiding |  |  | Guiding |  |  | Guiding |  |  | Guiding |  |  | Guiding |  |  | Guiding
Focal Length (mm) | 2350 |  | Focal Length (mm, f/) |  |  | Focal Length (mm, f/) |  |  | Focal Length (mm, f/) |  |  | Focal Length (mm, f/) |  |  | Focal Length (mm, f/) |  |  | Focal Length (mm, f/) |  |  | Focal Length (mm, f/) |  |  | Focal Length (mm, f/) |  |  | Focal Length (mm, f/) |  |  | Focal Length (mm, f/)
Camera Resolution (as/pixel) | 0.33 | ASI2600 | Camera Resolution (as/pixel) |  |  | Camera Resolution (as/pixel) |  |  | Camera Resolution (as/pixel) |  |  | Camera Resolution (as/pixel) |  |  | Camera Resolution (as/pixel) |  |  | Camera Resolution (as/pixel) |  |  | Camera Resolution (as/pixel) |  |  | Camera Resolution (as/pixel) |  |  | Camera Resolution (as/pixel) |  |  | Camera Resolution (as/pixel)
Target BF (mm) | 147.5 |  | Target BF (mm) | 55 |  | Target BF (mm) | 55 |  | Target BF (mm) | 55 |  | Target BF (mm) | 55 |  | Target BF (mm) | 55 |  | Target BF (mm) | 55 |  | Target BF (mm) | 55 |  | Target BF (mm) | 55 |  | Target BF (mm) | 55 |  | Target BF (mm) | 55
Filter Optical Thickness (mm) | 1.3 |  | Filter Optical Thickness (mm) | 1.3 |  | Filter Optical Thickness (mm) | 1.3 |  | Filter Optical Thickness (mm) | 1.3 |  | Filter Optical Thickness (mm) | 1.3 |  | Filter Optical Thickness (mm) | 1.3 |  | Filter Optical Thickness (mm) | 1.3 |  | Filter Optical Thickness (mm) | 1.3 |  | Filter Optical Thickness (mm) | 1.3 |  | Filter Optical Thickness (mm) | 1.3 |  | Filter Optical Thickness (mm) | 1.3
BF To go (mm) | 2 |  | BF To go (mm) | 43.8 |  | BF To go (mm) | 43.8 |  | BF To go (mm) | 43.8 |  | BF To go (mm) | 43.8 |  | BF To go (mm) | 43.8 |  | BF To go (mm) | 43.8 |  | BF To go (mm) | 43.8 |  | BF To go (mm) | 43.8 |  | BF To go (mm) | 43.8 |  | BF To go (mm) | 43.8
Item |  | mm | Item |  | mm | Item |  | mm | Item |  | mm | Item |  | mm | Item |  | mm | Item |  | mm | Item |  | mm | Item |  | mm | Item |  | mm | Item |  | mm
OAG: Celestron SCT-OAG Wide Adapter [38 mm] / SCT Thread-Celestron Flange |  | 38 |  |  | 0 |  |  | 0 |  |  | 0 |  |  | 0 |  |  | 0 |  |  | 0 |  |  | 0 |  |  | 0 |  |  | 0 |  |  | 0
OAG: Celestron OAG M48F Adapter [33 mm] / Celestron Flange-Fem M48 |  | 33 |  |  | 0 |  |  | 0 |  |  | 0 |  |  | 0 |  |  | 0 |  |  | 0 |  |  | 0 |  |  | 0 |  |  | 0 |  |  | 0
|  | 0 |  |  | 0 |  |  | 0 |  |  | 0 |  |  | 0 |  |  | 0 |  |  | 0 |  |  | 0 |  |  | 0 |  |  | 0 |  |  | 0
Tilt Plate: Gerd Neumann Tilt Plate [17.3 mm] / Male M48-Fem M48 |  | 17.3 |  |  | 0 |  |  | 0 |  |  | 0 |  |  | 0 |  |  | 0 |  |  | 0 |  |  | 0 |  |  | 0 |  |  | 0 |  |  | 0
|  | 0 |  |  | 0 |  |  | 0 |  |  | 0 |  |  | 0 |  |  | 0 |  |  | 0 |  |  | 0 |  |  | 0 |  |  | 0 |  |  | 0
rotator: Pegasus Falcon Rotator [18 mm] / Fem M54-Fem M54 |  | 18 |  |  | 0 |  |  | 0 |  |  | 0 |  |  | 0 |  |  | 0 |  |  | 0 |  |  | 0 |  |  | 0 |  |  | 0 |  |  | 0
|  | 0 |  |  | 0 |  |  | 0 |  |  | 0 |  |  | 0 |  |  | 0 |  |  | 0 |  |  | 0 |  |  | 0 |  |  | 0 |  |  | 0
|  | 0 |  |  | 0 |  |  | 0 |  |  | 0 |  |  | 0 |  |  | 0 |  |  | 0 |  |  | 0 |  |  | 0 |  |  | 0 |  |  | 0
|  | 0 |  |  | 0 |  |  | 0 |  |  | 0 |  |  | 0 |  |  | 0 |  |  | 0 |  |  | 0 |  |  | 0 |  |  | 0 |  |  | 0
|  | 0 |  |  | 0 |  |  | 0 |  |  | 0 |  |  | 0 |  |  | 0 |  |  | 0 |  |  | 0 |  |  | 0 |  |  | 0 |  |  | 0
Adapter: Blue Fireball M54M-M54M spacer/gender change [2 mm] / Male M54-Male M54 |  |  |  |  | 0 |  |  | 0 |  |  | 0 |  |  | 0 |  |  | 0 |  |  | 0 |  |  | 0 |  |  | 0 |  |  | 0 |  |  | 0
Filter: ZWO EFW 7 Pos x 2 inch (M48 filter threads) (M54F/M54F) [20 mm] / Fem M54-Fem M54 |  | 20 |  |  | 0 |  |  | 0 |  |  | 0 |  |  | 0 |  |  | 0 |  |  | 0 |  |  | 0 |  |  | 0 |  |  | 0 |  |  | 0
Adapter: Blue Fireball M54M-M42M (for EFW) [2 mm] / Male M54-Male M42 |  | 2 |  |  | 0 |  |  | 0 |  |  | 0 |  |  | 0 |  |  | 0 |  |  | 0 |  |  | 0 |  |  | 0 |  |  | 0 |  |  | 0
Shim: Blue Fireball M42 1 mm [1 mm] / M42-shim |  | 1 |  |  | 0 |  |  | 0 |  |  | 0 |  |  | 0 |  |  | 0 |  |  | 0 |  |  | 0 |  |  | 0 |  |  | 0 |  |  | 0
Tilt Plate: ZWO Tilt Plate (M42) [5 mm] / Fem M42-Screw Plate |  | 5 |  |  | 0 |  |  | 0 |  |  | 0 |  |  | 0 |  |  | 0 |  |  | 0 |  |  | 0 |  |  | 0 |  |  | 0 |  |  | 0
Camera: ZWO ASI 2600 (mm/mc) [12.5 mm] / Screw Plate-Camera |  | 12.5 | Camera: ZWO ASI 2600 (mm/mc) [12.5 mm] / Screw Plate-Camera |  | 12.5 | Camera: ZWO ASI 2600 (mm/mc) [12.5 mm] / Screw Plate-Camera |  | 12.5 | Camera: ZWO ASI 2600 (mm/mc) [12.5 mm] / Screw Plate-Camera |  | 12.5 | Camera: ZWO ASI 2600 (mm/mc) [12.5 mm] / Screw Plate-Camera |  | 12.5 | Camera: ZWO ASI 2600 (mm/mc) [12.5 mm] / Screw Plate-Camera |  | 12.5 | Camera: ZWO ASI 2600 (mm/mc) [12.5 mm] / Screw Plate-Camera |  | 12.5 | Camera: ZWO ASI 2600 (mm/mc) [12.5 mm] / Screw Plate-Camera |  | 12.5 | Camera: ZWO ASI 2600 (mm/mc) [12.5 mm] / Screw Plate-Camera |  | 12.5 | Camera: ZWO ASI 2600 (mm/mc) [12.5 mm] / Screw Plate-Camera |  | 12.5 | Camera: ZWO ASI 2600 (mm/mc) [12.5 mm] / Screw Plate-Camera |  | 12.5
| Total | 146.8 |  | Total | 12.5 |  | Total | 12.5 |  | Total | 12.5 |  | Total | 12.5 |  | Total | 12.5 |  | Total | 12.5 |  | Total | 12.5 |  | Total | 12.5 |  | Total | 12.5 |  | Total | 12.5
Notes | 0.5 spacer for mono backfocus with astronomik Lum filter |  | Notes |  |  | Notes |  |  | Notes |  |  | Notes |  |  | Notes |  |  | Notes |  |  | Notes |  |  | Notes |  |  | Notes |  |  | Notes
Imaging Notes | Recommend bin 2x2 sampling |  | Imaging Notes | Recommend bin |  | Imaging Notes | Recommend bin |  | Imaging Notes | Recommend bin |  | Imaging Notes | Recommend bin |  | Imaging Notes | Recommend bin |  | Imaging Notes | Recommend bin |  | Imaging Notes | Recommend bin |  | Imaging Notes | Recommend bin |  | Imaging Notes | Recommend bin |  | Imaging Notes | Recommend bin
For the mono camera with Astronomik filters. The extra 0.5 mm spacer ring is needed
For RGB camera, remove ALL filters, and the extra 0.5 mm spacer provides the right backfocus.
Note on A5: [Threaded comment] Your version of Excel allows you to read this threaded comment; however, any edits to it will get removed if the file is opened in a newer version of Excel. Learn more: https://go.microsoft.com/fwlink/?linkid=870924 Comment: Not autocalculated, use something like Bintel Astronomy Setup Calculator - Bintel
Note on D5: [Threaded comment] Your version of Excel allows you to read this threaded comment; however, any edits to it will get removed if the file is opened in a newer version of Excel. Learn more: https://go.microsoft.com/fwlink/?linkid=870924 Comment: Not autocalculated, use something like Bintel Astronomy Setup Calculator - Bintel
Note on G5: [Threaded comment] Your version of Excel allows you to read this threaded comment; however, any edits to it will get removed if the file is opened in a newer version of Excel. Learn more: https://go.microsoft.com/fwlink/?linkid=870924 Comment: Not autocalculated, use something like Bintel Astronomy Setup Calculator - Bintel
Note on J5: [Threaded comment] Your version of Excel allows you to read this threaded comment; however, any edits to it will get removed if the file is opened in a newer version of Excel. Learn more: https://go.microsoft.com/fwlink/?linkid=870924 Comment: Not autocalculated, use something like Bintel Astronomy Setup Calculator - Bintel
Note on M5: [Threaded comment] Your version of Excel allows you to read this threaded comment; however, any edits to it will get removed if the file is opened in a newer version of Excel. Learn more: https://go.microsoft.com/fwlink/?linkid=870924 Comment: Not autocalculated, use something like Bintel Astronomy Setup Calculator - Bintel
Note on P5: [Threaded comment] Your version of Excel allows you to read this threaded comment; however, any edits to it will get removed if the file is opened in a newer version of Excel. Learn more: https://go.microsoft.com/fwlink/?linkid=870924 Comment: Not autocalculated, use something like Bintel Astronomy Setup Calculator - Bintel
Note on S5: [Threaded comment] Your version of Excel allows you to read this threaded comment; however, any edits to it will get removed if the file is opened in a newer version of Excel. Learn more: https://go.microsoft.com/fwlink/?linkid=870924 Comment: Not autocalculated, use something like Bintel Astronomy Setup Calculator - Bintel
Note on V5: [Threaded comment] Your version of Excel allows you to read this threaded comment; however, any edits to it will get removed if the file is opened in a newer version of Excel. Learn more: https://go.microsoft.com/fwlink/?linkid=870924 Comment: Not autocalculated, use something like Bintel Astronomy Setup Calculator - Bintel
Note on Y5: [Threaded comment] Your version of Excel allows you to read this threaded comment; however, any edits to it will get removed if the file is opened in a newer version of Excel. Learn more: https://go.microsoft.com/fwlink/?linkid=870924 Comment: Not autocalculated, use something like Bintel Astronomy Setup Calculator - Bintel
Note on AB5: [Threaded comment] Your version of Excel allows you to read this threaded comment; however, any edits to it will get removed if the file is opened in a newer version of Excel. Learn more: https://go.microsoft.com/fwlink/?linkid=870924 Comment: Not autocalculated, use something like Bintel Astronomy Setup Calculator - Bintel
Note on AE5: [Threaded comment] Your version of Excel allows you to read this threaded comment; however, any edits to it will get removed if the file is opened in a newer version of Excel. Learn more: https://go.microsoft.com/fwlink/?linkid=870924 Comment: Not autocalculated, use something like Bintel Astronomy Setup Calculator - Bintel
Note on A6: [Threaded comment] Your version of Excel allows you to read this threaded comment; however, any edits to it will get removed if the file is opened in a newer version of Excel. Learn more: https://go.microsoft.com/fwlink/?linkid=870924 Comment: Look up according to telescope and/or focal reducer / field flattener specifications
Note on B6: [Threaded comment] Your version of Excel allows you to read this threaded comment; however, any edits to it will get removed if the file is opened in a newer version of Excel. Learn more: https://go.microsoft.com/fwlink/?linkid=870924 Comment: 146.5 mm BF without filters for Celestron 9.25 Edge HD
Note on D6: [Threaded comment] Your version of Excel allows you to read this threaded comment; however, any edits to it will get removed if the file is opened in a newer version of Excel. Learn more: https://go.microsoft.com/fwlink/?linkid=870924 Comment: Look up according to telescope and/or focal reducer / field flattener specifications
Note on E6: [Threaded comment] Your version of Excel allows you to read this threaded comment; however, any edits to it will get removed if the file is opened in a newer version of Excel. Learn more: https://go.microsoft.com/fwlink/?linkid=870924 Comment: 146.5 mm BF without filters for Celestron 9.25 Edge HD
Note on G6: [Threaded comment] Your version of Excel allows you to read this threaded comment; however, any edits to it will get removed if the file is opened in a newer version of Excel. Learn more: https://go.microsoft.com/fwlink/?linkid=870924 Comment: Look up according to telescope and/or focal reducer / field flattener specifications
Note on H6: [Threaded comment] Your version of Excel allows you to read this threaded comment; however, any edits to it will get removed if the file is opened in a newer version of Excel. Learn more: https://go.microsoft.com/fwlink/?linkid=870924 Comment: 146.5 mm BF without filters for Celestron 9.25 Edge HD
Note on J6: [Threaded comment] Your version of Excel allows you to read this threaded comment; however, any edits to it will get removed if the file is opened in a newer version of Excel. Learn more: https://go.microsoft.com/fwlink/?linkid=870924 Comment: Look up according to telescope and/or focal reducer / field flattener specifications
Note on K6: [Threaded comment] Your version of Excel allows you to read this threaded comment; however, any edits to it will get removed if the file is opened in a newer version of Excel. Learn more: https://go.microsoft.com/fwlink/?linkid=870924 Comment: 146.5 mm BF without filters for Celestron 9.25 Edge HD
Note on M6: [Threaded comment] Your version of Excel allows you to read this threaded comment; however, any edits to it will get removed if the file is opened in a newer version of Excel. Learn more: https://go.microsoft.com/fwlink/?linkid=870924 Comment: Look up according to telescope and/or focal reducer / field flattener specifications
Note on N6: [Threaded comment] Your version of Excel allows you to read this threaded comment; however, any edits to it will get removed if the file is opened in a newer version of Excel. Learn more: https://go.microsoft.com/fwlink/?linkid=870924 Comment: 146.5 mm BF without filters for Celestron 9.25 Edge HD
Note on P6: [Threaded comment] Your version of Excel allows you to read this threaded comment; however, any edits to it will get removed if the file is opened in a newer version of Excel. Learn more: https://go.microsoft.com/fwlink/?linkid=870924 Comment: Look up according to telescope and/or focal reducer / field flattener specifications
Note on Q6: [Threaded comment] Your version of Excel allows you to read this threaded comment; however, any edits to it will get removed if the file is opened in a newer version of Excel. Learn more: https://go.microsoft.com/fwlink/?linkid=870924 Comment: 146.5 mm BF without filters for Celestron 9.25 Edge HD
Note on S6: [Threaded comment] Your version of Excel allows you to read this threaded comment; however, any edits to it will get removed if the file is opened in a newer version of Excel. Learn more: https://go.microsoft.com/fwlink/?linkid=870924 Comment: Look up according to telescope and/or focal reducer / field flattener specifications
Note on T6: [Threaded comment] Your version of Excel allows you to read this threaded comment; however, any edits to it will get removed if the file is opened in a newer version of Excel. Learn more: https://go.microsoft.com/fwlink/?linkid=870924 Comment: 146.5 mm BF without filters for Celestron 9.25 Edge HD
Note on V6: [Threaded comment] Your version of Excel allows you to read this threaded comment; however, any edits to it will get removed if the file is opened in a newer version of Excel. Learn more: https://go.microsoft.com/fwlink/?linkid=870924 Comment: Look up according to telescope and/or focal reducer / field flattener specifications
Note on W6: [Threaded comment] Your version of Excel allows you to read this threaded comment; however, any edits to it will get removed if the file is opened in a newer version of Excel. Learn more: https://go.microsoft.com/fwlink/?linkid=870924 Comment: 146.5 mm BF without filters for Celestron 9.25 Edge HD
Note on Y6: [Threaded comment] Your version of Excel allows you to read this threaded comment; however, any edits to it will get removed if the file is opened in a newer version of Excel. Learn more: https://go.microsoft.com/fwlink/?linkid=870924 Comment: Look up according to telescope and/or focal reducer / field flattener specifications
Note on Z6: [Threaded comment] Your version of Excel allows you to read this threaded comment; however, any edits to it will get removed if the file is opened in a newer version of Excel. Learn more: https://go.microsoft.com/fwlink/?linkid=870924 Comment: 146.5 mm BF without filters for Celestron 9.25 Edge HD
Note on AB6: [Threaded comment] Your version of Excel allows you to read this threaded comment; however, any edits to it will get removed if the file is opened in a newer version of Excel. Learn more: https://go.microsoft.com/fwlink/?linkid=870924 Comment: Look up according to telescope and/or focal reducer / field flattener specifications
Note on AC6: [Threaded comment] Your version of Excel allows you to read this threaded comment; however, any edits to it will get removed if the file is opened in a newer version of Excel. Learn more: https://go.microsoft.com/fwlink/?linkid=870924 Comment: 146.5 mm BF without filters for Celestron 9.25 Edge HD
Note on AE6: [Threaded comment] Your version of Excel allows you to read this threaded comment; however, any edits to it will get removed if the file is opened in a newer version of Excel. Learn more: https://go.microsoft.com/fwlink/?linkid=870924 Comment: Look up according to telescope and/or focal reducer / field flattener specifications
Note on AF6: [Threaded comment] Your version of Excel allows you to read this threaded comment; however, any edits to it will get removed if the file is opened in a newer version of Excel. Learn more: https://go.microsoft.com/fwlink/?linkid=870924 Comment: 146.5 mm BF without filters for Celestron 9.25 Edge HD
Note on A7: [Threaded comment] Your version of Excel allows you to read this threaded comment; however, any edits to it will get removed if the file is opened in a newer version of Excel. Learn more: https://go.microsoft.com/fwlink/?linkid=870924 Comment: Filters have a different index of refraction than air and extend the required back focal distance, offset varies with filter thickness and material.
Note on B7: [Threaded comment] Your version of Excel allows you to read this threaded comment; however, any edits to it will get removed if the file is opened in a newer version of Excel. Learn more: https://go.microsoft.com/fwlink/?linkid=870924 Comment: Astronomik MaxFR filters seem to provide about 1.5 mm additional BF
Note on D7: [Threaded comment] Your version of Excel allows you to read this threaded comment; however, any edits to it will get removed if the file is opened in a newer version of Excel. Learn more: https://go.microsoft.com/fwlink/?linkid=870924 Comment: Filters have a different index of refraction than air and extend the required back focal distance, offset varies with filter thickness and material.
Note on E7: [Threaded comment] Your version of Excel allows you to read this threaded comment; however, any edits to it will get removed if the file is opened in a newer version of Excel. Learn more: https://go.microsoft.com/fwlink/?linkid=870924 Comment: Astronomik MaxFR filters seem to provide about 1.5 mm additional BF
Note on G7: [Threaded comment] Your version of Excel allows you to read this threaded comment; however, any edits to it will get removed if the file is opened in a newer version of Excel. Learn more: https://go.microsoft.com/fwlink/?linkid=870924 Comment: Filters have a different index of refraction than air and extend the required back focal distance, offset varies with filter thickness and material.
Note on H7: [Threaded comment] Your version of Excel allows you to read this threaded comment; however, any edits to it will get removed if the file is opened in a newer version of Excel. Learn more: https://go.microsoft.com/fwlink/?linkid=870924 Comment: Astronomik MaxFR filters seem to provide about 1.5 mm additional BF
Note on J7: [Threaded comment] Your version of Excel allows you to read this threaded comment; however, any edits to it will get removed if the file is opened in a newer version of Excel. Learn more: https://go.microsoft.com/fwlink/?linkid=870924 Comment: Filters have a different index of refraction than air and extend the required back focal distance, offset varies with filter thickness and material.
Note on K7: [Threaded comment] Your version of Excel allows you to read this threaded comment; however, any edits to it will get removed if the file is opened in a newer version of Excel. Learn more: https://go.microsoft.com/fwlink/?linkid=870924 Comment: Astronomik MaxFR filters seem to provide about 1.5 mm additional BF
Note on M7: [Threaded comment] Your version of Excel allows you to read this threaded comment; however, any edits to it will get removed if the file is opened in a newer version of Excel. Learn more: https://go.microsoft.com/fwlink/?linkid=870924 Comment: Filters have a different index of refraction than air and extend the required back focal distance, offset varies with filter thickness and material.
Note on N7: [Threaded comment] Your version of Excel allows you to read this threaded comment; however, any edits to it will get removed if the file is opened in a newer version of Excel. Learn more: https://go.microsoft.com/fwlink/?linkid=870924 Comment: Astronomik MaxFR filters seem to provide about 1.5 mm additional BF
Note on P7: [Threaded comment] Your version of Excel allows you to read this threaded comment; however, any edits to it will get removed if the file is opened in a newer version of Excel. Learn more: https://go.microsoft.com/fwlink/?linkid=870924 Comment: Filters have a different index of refraction than air and extend the required back focal distance, offset varies with filter thickness and material.
Note on Q7: [Threaded comment] Your version of Excel allows you to read this threaded comment; however, any edits to it will get removed if the file is opened in a newer version of Excel. Learn more: https://go.microsoft.com/fwlink/?linkid=870924 Comment: Astronomik MaxFR filters seem to provide about 1.5 mm additional BF
Note on S7: [Threaded comment] Your version of Excel allows you to read this threaded comment; however, any edits to it will get removed if the file is opened in a newer version of Excel. Learn more: https://go.microsoft.com/fwlink/?linkid=870924 Comment: Filters have a different index of refraction than air and extend the required back focal distance, offset varies with filter thickness and material.
Note on T7: [Threaded comment] Your version of Excel allows you to read this threaded comment; however, any edits to it will get removed if the file is opened in a newer version of Excel. Learn more: https://go.microsoft.com/fwlink/?linkid=870924 Comment: Astronomik MaxFR filters seem to provide about 1.5 mm additional BF
Note on V7: [Threaded comment] Your version of Excel allows you to read this threaded comment; however, any edits to it will get removed if the file is opened in a newer version of Excel. Learn more: https://go.microsoft.com/fwlink/?linkid=870924 Comment: Filters have a different index of refraction than air and extend the required back focal distance, offset varies with filter thickness and material.
Note on W7: [Threaded comment] Your version of Excel allows you to read this threaded comment; however, any edits to it will get removed if the file is opened in a newer version of Excel. Learn more: https://go.microsoft.com/fwlink/?linkid=870924 Comment: Astronomik MaxFR filters seem to provide about 1.5 mm additional BF
Note on Y7: [Threaded comment] Your version of Excel allows you to read this threaded comment; however, any edits to it will get removed if the file is opened in a newer version of Excel. Learn more: https://go.microsoft.com/fwlink/?linkid=870924 Comment: Filters have a different index of refraction than air and extend the required back focal distance, offset varies with filter thickness and material.
Note on Z7: [Threaded comment] Your version of Excel allows you to read this threaded comment; however, any edits to it will get removed if the file is opened in a newer version of Excel. Learn more: https://go.microsoft.com/fwlink/?linkid=870924 Comment: Astronomik MaxFR filters seem to provide about 1.5 mm additional BF
Note on AB7: [Threaded comment] Your version of Excel allows you to read this threaded comment; however, any edits to it will get removed if the file is opened in a newer version of Excel. Learn more: https://go.microsoft.com/fwlink/?linkid=870924 Comment: Filters have a different index of refraction than air and extend the required back focal distance, offset varies with filter thickness and material.
Note on AC7: [Threaded comment] Your version of Excel allows you to read this threaded comment; however, any edits to it will get removed if the file is opened in a newer version of Excel. Learn more: https://go.microsoft.com/fwlink/?linkid=870924 Comment: Astronomik MaxFR filters seem to provide about 1.5 mm additional BF
Note on AE7: [Threaded comment] Your version of Excel allows you to read this threaded comment; however, any edits to it will get removed if the file is opened in a newer version of Excel. Learn more: https://go.microsoft.com/fwlink/?linkid=870924 Comment: Filters have a different index of refraction than air and extend the required back focal distance, offset varies with filter thickness and material.
Note on AF7: [Threaded comment] Your version of Excel allows you to read this threaded comment; however, any edits to it will get removed if the file is opened in a newer version of Excel. Learn more: https://go.microsoft.com/fwlink/?linkid=870924 Comment: Astronomik MaxFR filters seem to provide about 1.5 mm additional BF

## Camera Specs
Model | Type | pixel size (µm) | Sensor | Pixels W | Pixels H | bit depth | Quantum Efficiency | Speed (fps) | Read Noise (e) | Max ADC | chip width (mm) | chip height (mm)
Canon R5 | OSC | 4.38 |  | 8216 | 5477 | 14 |  |  |  | 16384 | 35.9861 | 23.9893
Canon R | OSC | 5.36 |  | 6741 | 4494 | 14 |  |  |  | 16384 | 36.1318 | 24.0878
ASI120mm | mono | 3.75 | ARO130 | 1280 | 960 | 12 | 80 | 72 | 4 | 4096 | 4.8 | 3.6
ASI2600mc | OSC | 3.76 | IMX571 | 6248 | 4176 | 16 | 80 | 3.51 | 1 | 65536 | 23.4925 | 15.7018
ASI290mm | mono | 2.9 | IMX290 | 1936 | 1096 | 12 | 80 | 20.4 | 1 | 4096 | 5.6144 | 3.1784
ASI2600mm | mono | 3.76 | IMX571 | 6248 | 4176 | 16 | 80 | 3.51 | 1 | 65536 | 23.4925 | 15.7018
ASI174 mini | mono | 5.86 | IMX174 | 1936 | 1216 | 12 | 77 | 164 | 3.5 | 4096 | 11.345 | 7.1258
ASI174 mm | mono | 5.86 | IMX174 | 1936 | 1216 | 12 | 77 | 18.4 | 3.5 | 4096 | 11.3 | 7.1

## EdgeHD SCT
| #91030-XLT | #91040-XLT | #91050-XLT | #91060-XLT
| EdgeHD 800 | EdgeHD 925 | EdgeHD 1100 | EdgeHD 1400
Diameter | 203mm (8") EdgeHD Optics | 235mm (9.25") EdgeHD Optics | 280mm (11") EdgeHD Optics | 356mm (14") EdgeHD Optics
Focal Length | 2032mm F/10 | 2350mm F/10 | 2800mm F/10 | 3910mm F/10
Focal Length (mm) | 2032 | 2350 | 2800 | 3710
Focal Length with 0.7 Reducer | 1422.4 | 1645 | 1960 | 2597
FL for hyperstar |  | 525 f/2.2 | 540 f/1.9
Eyepiece | 40mm - 1.25" (51x) | 23mm - 2" (102x) | 23mm - 2" (122x) | 23mm - 2" (170x)
Finderscope | 9x50 | 9x50 | 9x50 | 9x50
Diagonal | 90° - 1.25" | 90° - 2" with 1.25" adapter | 90° - 2" with 1.25" adapter | 90° - 2" with 1.25" adapter
Technical Specs
Highest Useful Magnification | 480x | 555x | 660x | 840x
Lowest Useful Magnification | 29x | 34x | 40x | 51x
Limiting Stellar Magnitude | 14 | 14.4 | 14.7 | 15.3
Resolution: Rayleigh | .68 arc seconds | .59 arc seconds | .50 arc seconds | .39 arc seconds
Dawes Limit | .57 arc seconds | .49 arc seconds | .42 arc seconds | .33 arc seconds
Light Gathering Power | 843 | 1127 | 1593 | 2579
Light Gathering Power | 843x unaided eye | 1127x unaided eye | 1593x unaided eye | 2579x unaided eye
Field of View: standard eyepiece | .85º | .8º | .67º | .48º
Linear FOV (@1000 yds) | 44 ft. | 42 ft. | 35 ft. | 25 ft.
Optical Coatings - Standard | Starbright XLT Coating | Starbright XLT Coating | Starbright XLT Coating | Starbright XLT Coating
Secondary Mirror Obstruction | 2.7" | 3.35" | 3.75" | 4.5"
by Area | 11% | 13% | 12% | 10%
by Diameter | 34% | 36% | 34% | 32%
Optical tube length | 17 inches | 22 inches | 24 inches | 31 inches
Weight (lbs) | 14 | 21 | 28