## OpticalParts
Component | Length (mm) | Category | Interface 1 | Interface 2 | Drop Down Name | Notes | URL
Pegasus M54-2 inch nose | 2 | Adapter | 2 inch | Male M54 | Adapter: Pegasus M54-2 inch nose [2 mm] / 2 inch-Male M54
Celestron 2 inch nose to 1.25 inch compression reciever | 10 | Adapter | 2 inch nose | 1.25 inch comp | Adapter: Celestron 2 inch nose to 1.25 inch compression reciever [10 mm] / 2 inch nose-1.25 inch comp
M48F/M42M 16.6 L | 16.5 | Adapter | Fem M48 | Male M42 | Adapter: M48F/M42M 16.6 L [16.5 mm] / Fem M48-Male M42
M42M-M48F-16.5L | 16.5 | Adapter | Male M42 | Fem M48 | Adapter: M42M-M48F-16.5L [16.5 mm] / Male M42-Fem M48
ZWO M42 Male coupler | 2 | Adapter | Male M42 | Male M42 | Adapter: ZWO M42 Male coupler [2 mm] / Male M42-Male M42
Blue Fireball M54M-M42M (for EFW) | 2 | Adapter | Male M54 | Male M42 | Adapter: Blue Fireball M54M-M42M (for EFW) [2 mm] / Male M54-Male M42
Blue Fireball M54M-M54M spacer/gender change | 2 | Adapter | Male M54 | Male M54 | Adapter: Blue Fireball M54M-M54M spacer/gender change [2 mm] / Male M54-Male M54
M54M-M48F (for ZWO EFW) | 2 | Adapter | Male M54 | Fem M48 | Adapter: M54M-M48F (for ZWO EFW) [2 mm] / Male M54-Fem M48
Pegasus M54-M48F adapter | 2 | Adapter | Male M54 | Fem M48 | Adapter: Pegasus M54-M48F adapter [2 mm] / Male M54-Fem M48
Pegasus M54-M48M adapter | 2 | Adapter | Male M54 | Male M48 | Adapter: Pegasus M54-M48M adapter [2 mm] / Male M54-Male M48
M54M-M54M Gender Changer | 0 | Adapter | Male M54 | Male M54 | Adapter: M54M-M54M Gender Changer [0 mm] / Male M54-Male M54 | Gender Changer, continuous thread | https://agenaastro.com/blue-fireball-gender-changer-inverter-m54x0-75-male-g-8m.html
Moonlight M64-M54 Male Thread Output | 2 | Adapter | Male M64 | Male M54 | Adapter: Moonlight M64-M54 Male Thread Output [2 mm] / Male M64-Male M54 |  | MoonLite Telescope Accessories (focuser.com)
Celestron Lumos 2.5x Barlow | 62 | Barlow | 2 inch | 2 inch | Barlow: Celestron Lumos 2.5x Barlow [62 mm] / 2 inch-2 inch
QHY600m | 17.5 | Camera | DoveTail |  | Camera: QHY600m [17.5 mm] / DoveTail-
Canon EF Camera (5D Mk 4) | 55 | Camera | EF Body | N/A | Camera: Canon EF Camera (5D Mk 4) [55 mm] / EF Body-N/A
Canon EF DSLR | 44 | Camera | EF Body | N/A | Camera: Canon EF DSLR [44 mm] / EF Body-N/A
Canon EF-RF mount conversion | 23.5 | Camera | EF Body | RF Lens | Camera: Canon EF-RF mount conversion [23.5 mm] / EF Body-RF Lens
ZWO ASI120mm super USB3 (3.75 µm pixel) | 12.5 | Camera | Fem M42 |  | Camera: ZWO ASI120mm super USB3 (3.75 µm pixel) [12.5 mm] / Fem M42- |  | ZWO ASI120MM-S ¦ ZWO USB CMOS Camera ¦ High Point Scientific
ZWO ASI174mm mini USB2 (5.86 µm pixel) | 8.5 | Camera | Fem M42 |  | Camera: ZWO ASI174mm mini USB2 (5.86 µm pixel) [8.5 mm] / Fem M42- | Tube geometry - required for several OAG config | ZWO ASI174MM Mini Monochrome Astronomy Camera (highpointscientific.com)
ZWO ASI174mm USB3 (5.86 µm pixel) | 6.5 | Camera | Fem M42 |  | Camera: ZWO ASI174mm USB3 (5.86 µm pixel) [6.5 mm] / Fem M42- | planitary' geometry - will not work in some OAG configurations | ZWO ASI174MM ¦ Astronomy CMOS Camera ¦ Free Shipping from High Point (highpointscientific.com)
ZWO ASI533MC | 6.5 | Camera | Male M42 |  | Camera: ZWO ASI533MC [6.5 mm] / Male M42-
Canon R mount DSLR (R5) | 20 | Camera | RF Body | N/A | Camera: Canon R mount DSLR (R5) [20 mm] / RF Body-N/A
ZWO ASI 2600 (mm/mc) | 12.5 | Camera | Screw Plate | Camera | Camera: ZWO ASI 2600 (mm/mc) [12.5 mm] / Screw Plate-Camera
QHYCFW3 | 21.5 | Filter | DoveTail | M54 | Filter: QHYCFW3 [21.5 mm] / DoveTail-M54
ZWO EFW 8 x 1.25 Filter Wheel | 20 | Filter | Fem M42 | Fem M42 | Filter: ZWO EFW 8 x 1.25 Filter Wheel [20 mm] / Fem M42-Fem M42 |  | ZWO EFW 8-position Filter Wheel for 1.25" Filters - EFW-8x1.25 (highpointscientific.com)
ZWO Filter drawer (M42F/M42M) | 21 | Filter | Fem M42 | Male M42 | Filter: ZWO Filter drawer (M42F/M42M) [21 mm] / Fem M42-Male M42
ZWO EFW 7 Pos x 2 inch (M48 filter threads) (M54F/M54F) | 20 | Filter | Fem M54 | Fem M54 | Filter: ZWO EFW 7 Pos x 2 inch (M48 filter threads) (M54F/M54F) [20 mm] / Fem M54-Fem M54 |  | ZWO EFW 7-position Filter Wheel for 36mm Filters - EFW-7x36 (highpointscientific.com)
Starizona Filter Drawer (M48M) | 17.5 | Filter | Male M48 | Fem M48 | Filter: Starizona Filter Drawer (M48M) [17.5 mm] / Male M48-Fem M48
Moonlight 2 inch compression ring | 10 | LiteCrawler | Male M64 | 2 in comp | LiteCrawler: Moonlight 2 inch compression ring [10 mm] / Male M64-2 in comp
Moonlight LiteCrawler SCT Focus Rotater (7.6 mm travel) | 73.8 | LiteCrawler | SCT Thread | Fem M64 | LiteCrawler: Moonlight LiteCrawler SCT Focus Rotater (7.6 mm travel) [73.8 mm] / SCT Thread-Fem M64 | 73.8 mm is with focuser at 50% travel. Nominal thickness with focuser at 0 offset is 70 mm, maximum offset is 77.6 mm | MoonLite Telescope Accessories (focuser.com)
Celestron OAG Body | 29 | OAG | Celestron Flange | Celestron Flange | OAG: Celestron OAG Body [29 mm] / Celestron Flange-Celestron Flange | Do not use, included with threaded adapters | Celestron OAG ¦ Buy a Celestron Off Axis Guider 93648 Online - High Point Scientific
Celestron OAG M42F Adapter | 33 | OAG | Celestron Flange | Fem M42 | OAG: Celestron OAG M42F Adapter [33 mm] / Celestron Flange-Fem M42 |  | Celestron OAG ¦ Buy a Celestron Off Axis Guider 93648 Online - High Point Scientific
Celestron OAG M42M Adapter | 41.5 | OAG | Celestron Flange | Male M42 | OAG: Celestron OAG M42M Adapter [41.5 mm] / Celestron Flange-Male M42 |  | Celestron OAG ¦ Buy a Celestron Off Axis Guider 93648 Online - High Point Scientific
Celestron OAG M48F Adapter | 33 | OAG | Celestron Flange | Fem M48 | OAG: Celestron OAG M48F Adapter [33 mm] / Celestron Flange-Fem M48 |  | Celestron OAG ¦ Buy a Celestron Off Axis Guider 93648 Online - High Point Scientific
Celestron OAG M48M Adapter | 41.5 | OAG | Celestron Flange | Male M48 | OAG: Celestron OAG M48M Adapter [41.5 mm] / Celestron Flange-Male M48
ZWO OAG | 16 | OAG | Fem M48 | Male M48 | OAG: ZWO OAG [16 mm] / Fem M48-Male M48
Player One OAG (M54, screw) | 17.5 | OAG | Fem M54 | screw Plate | OAG: Player One OAG (M54, screw) [17.5 mm] / Fem M54-screw Plate |  | FHD-OAG MAX – Player One Astronomy (player-one-astronomy.com)
QHY OAG 5 mm spacer | 5 | OAG | Screw Plate | M54 | OAG: QHY OAG 5 mm spacer [5 mm] / Screw Plate-M54
QHY OAG Pro | 12 | OAG | Screw Plate | Screw Plate | OAG: QHY OAG Pro [12 mm] / Screw Plate-Screw Plate
Celestron SCT-OAG Standard Adapter | 25.3 | OAG | SCT Thread | Celestron Flange | OAG: Celestron SCT-OAG Standard Adapter [25.3 mm] / SCT Thread-Celestron Flange
Celestron SCT-OAG Wide Adapter | 38 | OAG | SCT Thread | Celestron Flange | OAG: Celestron SCT-OAG Wide Adapter [38 mm] / SCT Thread-Celestron Flange | 45 mm external- internal thread depth (6.5) For measurements the internal thread depth should be subtracted | Celestron Large SCT Schmidt-Cassegrain Telescope and EdgeHD Adapter for Off-Axis Guider OAG ¦ High Point Scientific
Apertura 0.95 Coma Corrector for 150 Carbon Star | 0 | Reducer | 2 inch nose | Male M48 | Reducer: Apertura 0.95 Coma Corrector for 150 Carbon Star [0 mm] / 2 inch nose-Male M48 | 55 mm BF, image circle 29 mm for APSC sensors
Baader Rowe Coma Corrector (M48) | 0 | Reducer | Male M48 | N/A | Reducer: Baader Rowe Coma Corrector (M48) [0 mm] / Male M48-N/A | 94.5 mm backfocus from M48 thread | Baader Planetarium Rowe Triplet Coma Corrector for Newtonians (highpointscientific.com)
Starizona HyperStar 11 V4 (540 mm, f/1.9) | 0 | Reducer | N/A | N/A | Reducer: Starizona HyperStar 11 V4 (540 mm, f/1.9) [0 mm] / N/A-N/A |  | HyperStar 11 v4 — Starizona
Starizona HyperStar 9.25 V4 (525 mm, f/2.2) | 0 | Reducer | N/A | N/A | Reducer: Starizona HyperStar 9.25 V4 (525 mm, f/2.2) [0 mm] / N/A-N/A
Starizona Nexus Coma 0.75 Reducer | 0 | Reducer | male M48 | N/A | Reducer: Starizona Nexus Coma 0.75 Reducer [0 mm] / male M48-N/A | 55 mm BF, image circle 29 mm for APSC sensors | Starizona Nexus 0.75x Newtonian Focal Reducer/Coma Corrector
Celestron 0.7x Reducer | 0 | Reducer | SCT Thread | SCT Thread | Reducer: Celestron 0.7x Reducer [0 mm] / SCT Thread-SCT Thread |  | Celestron Reducer Lens .7x EdgeHD 1100 (highpointscientific.com)
Pegasus Falcon Rotator | 18 | Rotator | Fem M54 | Fem M54 | Rotator: Pegasus Falcon Rotator [18 mm] / Fem M54-Fem M54
Blue Fireball M42 0.5 mm | 0.5 | Shim | M42 | shim | Shim: Blue Fireball M42 0.5 mm [0.5 mm] / M42-shim
Blue Fireball M42 0.8 mm | 0.8 | Shim | M42 | shim | Shim: Blue Fireball M42 0.8 mm [0.8 mm] / M42-shim |  | Blue Fireball 9-pc Fine-Tuning Spacer Ring Set for M48 Threads - 0.1 to 1.0 mm # S-SET8 (agenaastro.com)
Blue Fireball M42 1 mm | 1 | Shim | M42 | shim | Shim: Blue Fireball M42 1 mm [1 mm] / M42-shim |  | Blue Fireball 9-pc Fine-Tuning Spacer Ring Set for M48 Threads - 0.1 to 1.0 mm # S-SET8 (agenaastro.com)
ZWO poly shim M42 0.1 mm | 0.1 | Shim | M42 | shim | Shim: ZWO poly shim M42 0.1 mm [0.1 mm] / M42-shim
ZWO poly shim M42 0.2 mm | 0.2 | Shim | M42 | shim | Shim: ZWO poly shim M42 0.2 mm [0.2 mm] / M42-shim
ZWO poly shim M42 0.2 mm | 0.2 | Shim | M42 | shim | Shim: ZWO poly shim M42 0.2 mm [0.2 mm] / M42-shim
ZWO poly shim M42 0.5 mm | 0.5 | Shim | M42 | shim | Shim: ZWO poly shim M42 0.5 mm [0.5 mm] / M42-shim
Blue Fireball M48 0.5 mm | 0.5 | Shim | M48 | shim | Shim: Blue Fireball M48 0.5 mm [0.5 mm] / M48-shim |  | Blue Fireball 9-pc Fine-Tuning Spacer Ring Set for M48 Threads - 0.1 to 1.0 mm # S-SET8 (agenaastro.com)
Blue Fireball M48 0.8 mm | 0.8 | Shim | M48 | shim | Shim: Blue Fireball M48 0.8 mm [0.8 mm] / M48-shim |  | Blue Fireball 9-pc Fine-Tuning Spacer Ring Set for M48 Threads - 0.1 to 1.0 mm # S-SET8 (agenaastro.com)
Blue Fireball M48 1 mm | 1 | Shim | M48 | shim | Shim: Blue Fireball M48 1 mm [1 mm] / M48-shim
Blue Fireball M54 0.5 mm (black) | 0.5 | Shim | M54 | shim | Shim: Blue Fireball M54 0.5 mm (black) [0.5 mm] / M54-shim |  | Blue Fireball 2-pc Fine-Tuning Spacer Ring Set for M54 Threads - 0.5/1.0 mm # S-SET6 (agenaastro.com)
Blue Fireball M54 1 mm (black) | 1 | Shim | M54 | shim | Shim: Blue Fireball M54 1 mm (black) [1 mm] / M54-shim |  | Blue Fireball 2-pc Fine-Tuning Spacer Ring Set for M54 Threads - 0.5/1.0 mm # S-SET6 (agenaastro.com)
Orion Extension Tube | 35 | Spacer | 2 inch nose | 2 inch comp | Spacer: Orion Extension Tube [35 mm] / 2 inch nose-2 inch comp
Orion Extension Tube | 50 | Spacer | 2 inch nose | 2 inch comp | Spacer: Orion Extension Tube [50 mm] / 2 inch nose-2 inch comp
M42 (f/f) 11 mm | 11 | Spacer | Fem M42 | Fem M42 | Spacer: M42 (f/f) 11 mm [11 mm] / Fem M42-Fem M42 | example part with ASI 533 MC Pro
M42 (m/f) - 21L | 21 | Spacer | Male M42 | Fem M42 | Spacer: M42 (m/f) - 21L [21 mm] / Male M42-Fem M42
M42 (m/f) 12 mm | 12 | Spacer | Male M42 | Fem M42 | Spacer: M42 (m/f) 12 mm [12 mm] / Male M42-Fem M42
M42 (m/f) 30 mm | 30 | Spacer | Male M42 | Fem M42 | Spacer: M42 (m/f) 30 mm [30 mm] / Male M42-Fem M42
M42 (m/f) 7.5 mm | 7.6 | Spacer | Male M42 | Fem M42 | Spacer: M42 (m/f) 7.5 mm [7.6 mm] / Male M42-Fem M42
M42 (m/f) textured 11.5 | 11.5 | Spacer | Male M42 | Fem M42 | Spacer: M42 (m/f) textured 11.5 [11.5 mm] / Male M42-Fem M42
M42 (m/f) textured 24.5 | 24.5 | Spacer | Male M42 | Fem M42 | Spacer: M42 (m/f) textured 24.5 [24.5 mm] / Male M42-Fem M42
M42 (m/f) textured 6 | 6 | Spacer | Male M42 | Fem M42 | Spacer: M42 (m/f) textured 6 [6 mm] / Male M42-Fem M42
Blue Fireball M48 spacer 20mm | 20 | Spacer | Male M48 | Fem M48 | Spacer: Blue Fireball M48 spacer 20mm [20 mm] / Male M48-Fem M48
Blue Fireball M48 spacer 3 mm | 3 | Spacer | Male M48 | Fem M48 | Spacer: Blue Fireball M48 spacer 3 mm [3 mm] / Male M48-Fem M48
Blue Fireball M48 spacer 4 mm | 4 | Spacer | Male M48 | Fem M48 | Spacer: Blue Fireball M48 spacer 4 mm [4 mm] / Male M48-Fem M48
Blue Fireball M48 spacer 5 mm | 5 | Spacer | Male M48 | Fem M48 | Spacer: Blue Fireball M48 spacer 5 mm [5 mm] / Male M48-Fem M48
Blue Fireball M48 spacer 6mm | 6 | Spacer | Male M48 | Fem M48 | Spacer: Blue Fireball M48 spacer 6mm [6 mm] / Male M48-Fem M48
Blue Fireball M48 spacer 7.5 mm | 7.5 | Spacer | Male M48 | Fem M48 | Spacer: Blue Fireball M48 spacer 7.5 mm [7.5 mm] / Male M48-Fem M48
Blue Fireball M48 spacer 9-14 mm variable | 10 | Spacer | Male M48 | Fem M48 | Spacer: Blue Fireball M48 spacer 9-14 mm variable [10 mm] / Male M48-Fem M48
M48 (m/f) textured 11.5 | 11.6 | Spacer | Male M48 | Fem M48 | Spacer: M48 (m/f) textured 11.5 [11.6 mm] / Male M48-Fem M48
Baader Click Lock | 0 | Spacer | Male M54 | 2 inch | Spacer: Baader Click Lock [0 mm] / Male M54-2 inch
Blue Fireball M54 Spacer 4 mm | 4 | Spacer | Male M54 | Fem M54 | Spacer: Blue Fireball M54 Spacer 4 mm [4 mm] / Male M54-Fem M54
Blue Fireball M54 Spacer 5 mm | 5 | Spacer | Male M54 | Fem M54 | Spacer: Blue Fireball M54 Spacer 5 mm [5 mm] / Male M54-Fem M54
Blue Fireball M54 Spacer 6 mm | 6 | Spacer | Male M54 | Fem M54 | Spacer: Blue Fireball M54 Spacer 6 mm [6 mm] / Male M54-Fem M54
Blue Fireball M54 Spacer 7 mm | 7 | Spacer | Male M54 | Fem M54 | Spacer: Blue Fireball M54 Spacer 7 mm [7 mm] / Male M54-Fem M54
Blue Fireball M54M spacer 8mm | 8 | Spacer | Male M54 | Fem M54 | Spacer: Blue Fireball M54M spacer 8mm [8 mm] / Male M54-Fem M54
Blue Fireball M54M spacer 9mm | 9 | Spacer | Male M54 | Fem M54 | Spacer: Blue Fireball M54M spacer 9mm [9 mm] / Male M54-Fem M54 |  | Blue Fireball M54x0.75 Spacer Ring with 9mm Extension # S-M54-09 (agenaastro.com)
Moonlight M64 Spacer 25.54 mm | 25.54 | Spacer | Male M64 | Fem M64 | Spacer: Moonlight M64 Spacer 25.54 mm [25.54 mm] / Male M64-Fem M64
Moonlight M64 Spacer 6.4 mm | 6.4 | Spacer | Male M64 | Fem M64 | Spacer: Moonlight M64 Spacer 6.4 mm [6.4 mm] / Male M64-Fem M64
Celestron SCT-M48 wide boar T adapter | 91 | Spacer | SCT Thread | Male M48 | Spacer: Celestron SCT-M48 wide boar T adapter [91 mm] / SCT Thread-Male M48
Celestron SCT-Visual Back | 12.7 | Spacer | SCT Thread | 1.25 inch | Spacer: Celestron SCT-Visual Back [12.7 mm] / SCT Thread-1.25 inch
M48 to M54 (f/m) | 2 | Thread Converter | Fem M48 | Male M54 | Thread Converter: M48 to M54 (f/m) [2 mm] / Fem M48-Male M54 |  | I think this came with the EFW?
M48 to M54 (f/m) | 0 | Thread Converter | Fem M48 | Male M54 | Thread Converter: M48 to M54 (f/m) [0 mm] / Fem M48-Male M54
ZWO Tilt Plate (M42) | 5 | Tilt Plate | Fem M42 | Screw Plate | Tilt Plate: ZWO Tilt Plate (M42) [5 mm] / Fem M42-Screw Plate
Gerd Neumann Tilt Plate | 17.3 | Tilt Plate | Male M48 | Fem M48 | Tilt Plate: Gerd Neumann Tilt Plate [17.3 mm] / Male M48-Fem M48 |  | CTU (Camera Tilting Unit) (gerdneumann.net)
Hercules M54 TiltPlate | 13 | Tilt Plate | Male M54 | Fem M54 | Tilt Plate: Hercules M54 TiltPlate [13 mm] / Male M54-Fem M54
Moonlight Camera Tilt Plate Sidewinder | 20.32 | Tilt Plate | Male M64 | Fem M64 | Tilt Plate: Moonlight Camera Tilt Plate Sidewinder [20.32 mm] / Male M64-Fem M64 |  | MoonLite Telescope Accessories (focuser.com)
Baader T-ring Adapter for ER mount (M48F) | 9 | Tmount | Fem M48 | RF Lens | Tmount: Baader T-ring Adapter for ER mount (M48F) [9 mm] / Fem M48-RF Lens
T-ring Adapter for EF mount (M48F) | 11 | Tmount | Fem M48 | EF lens | Tmount: T-ring Adapter for EF mount (M48F) [11 mm] / Fem M48-EF lens
: [ mm] / -
: [ mm] / -
: [ mm] / -
: [ mm] / -
: [ mm] / -
: [ mm] / -
: [ mm] / -
: [ mm] / -
: [ mm] / -
: [ mm] / -
: [ mm] / -
: [ mm] / -
: [ mm] / -
: [ mm] / -
: [ mm] / -
: [ mm] / -
: [ mm] / -
: [ mm] / -
: [ mm] / -
: [ mm] / -
: [ mm] / -
: [ mm] / -
: [ mm] / -
: [ mm] / -
: [ mm] / -
: [ mm] / -
: [ mm] / -
: [ mm] / -
: [ mm] / -
: [ mm] / -
: [ mm] / -
: [ mm] / -
: [ mm] / -
: [ mm] / -
: [ mm] / -
: [ mm] / -
: [ mm] / -
: [ mm] / -
: [ mm] / -
: [ mm] / -
: [ mm] / -
: [ mm] / -
: [ mm] / -
: [ mm] / -
: [ mm] / -
: [ mm] / -
: [ mm] / -
: [ mm] / -
: [ mm] / -
: [ mm] / -
: [ mm] / -
: [ mm] / -
Note on A1: [Threaded comment] Your version of Excel allows you to read this threaded comment; however, any edits to it will get removed if the file is opened in a newer version of Excel. Learn more: https://go.microsoft.com/fwlink/?linkid=870924 Comment: Note: if have configurations that use this name and change it - it will 'break' the lookup and you will have to update the name in the configuration
Note on B1: [Threaded comment] Your version of Excel allows you to read this threaded comment; however, any edits to it will get removed if the file is opened in a newer version of Excel. Learn more: https://go.microsoft.com/fwlink/?linkid=870924 Comment: Provide the Length of your item here in mm
Note on C1: [Threaded comment] Your version of Excel allows you to read this threaded comment; however, any edits to it will get removed if the file is opened in a newer version of Excel. Learn more: https://go.microsoft.com/fwlink/?linkid=870924 Comment: You can create as many categories as you want, it is the first element of the Drop Down Name and really helps with sorting. Here is my logic Spacer - has same tread SIZE on both sides Adapter - has different thread size on each side Shim - no threads just provides space Cameras Filter (drawers, EFW) OAG Reducers Rotators Tilt
Note on D1: [Threaded comment] Your version of Excel allows you to read this threaded comment; however, any edits to it will get removed if the file is opened in a newer version of Excel. Learn more: https://go.microsoft.com/fwlink/?linkid=870924 Comment: Provide the thread type or however the item connects - there is no front vs. back just make sure you provide both. I found it necessary to indicate gender of the thread to plan how things will assemble.
Note on F1: [Threaded comment] Your version of Excel allows you to read this threaded comment; however, any edits to it will get removed if the file is opened in a newer version of Excel. Learn more: https://go.microsoft.com/fwlink/?linkid=870924 Comment: This field will appear in the scope config sheet so you can select items for your optical train. Format of the string is: Category: Component [Length mm] / Interface1-Interface2 If you add extra rows of data, you may need to extend the formula down Reply: When you do a data sort (menu Data->Sort) - I found the following worked the best for me Category - ascending Component - ascending

## Camera Specs
Camera | Type | pixel size (µm) | Sensor | Pixels W | Pixels H | bit depth | Quantum Efficiency | Speed (fps) | Read Noise (e) | Max ADC | chip width (mm) | chip height (mm)
ASI120 | mono | 3.75 | ARO130 | 1280 | 960 | 12 | 80 | 72 | 4 | 4096 | 4.8 | 3.6
ASI1600 | mono | 3.8 |  | 4656 | 3520 | 12 |  | 23 |  | 4096 | 19.1 | 13
ASI174 mini | mono | 5.86 | IMX174 | 1936 | 1216 | 12 | 77 | 164 | 3.5 | 4096 | 11.345 | 7.1258
ASI174 mm | mono | 5.86 | IMX174 | 1936 | 1216 | 12 | 77 | 18.4 | 3.5 | 4096 | 11.3 | 7.1
ASI183 | mono | 2.4 | IMX183 | 5496 | 3672 | 12
ASI2600 | mono | 3.76 | IMX571 | 6248 | 4176 | 16 | 80 | 3.51 | 1 | 65536 | 23.4925 | 15.7018
ASI290 | mono | 2.9 | IMX290 | 1936 | 1096 | 12 | 80 | 20.4 | 1 | 4096 | 5.6144 | 3.1784
ASI294 | mono | 4.63 | IMX492 | 4144 | 2822 | 14 |  | 16.3 |  | 16384 | 19.1 | 13
ASI533 | mono | 3.76 | IMX533 | 3008 | 3008 | 14
ASI585 | mono | 2.9 | IMX585 | 3840 | 2160 | 12
Canon R | OSC | 5.36 |  | 6741 | 4494 | 14 |  |  |  | 16384 | 36.1318 | 24.0878
Canon R5 | OSC | 4.38 |  | 8216 | 5477 | 14 |  |  |  | 16384 | 35.9861 | 23.9893
QHY600M | mono | 3.76 | IMX455 | 9576 | 6388 | 16 |  |  |  | 65536 | 36 | 24

## OTA_BLANK
Notes |  | Config. Name |  |  | Config. Name |  |  | Config. Name |  |  | Config. Name |  |  | Config. Name |  |  | Config. Name |  |  | Config. Name |  |  | Config. Name |  |  | Config. Name |  |  | Config. Name
|  | Description |  |  | Description |  |  | Description |  |  | Description |  |  | Description |  |  | Description |  |  | Description |  |  | Description |  |  | Description |  |  | Description
Defaults for this sheet | Autopopulate Values | Guiding |  |  | Guiding |  |  | Guiding |  |  | Guiding |  |  | Guiding |  |  | Guiding |  |  | Guiding |  |  | Guiding |  |  | Guiding |  |  | Guiding
Telescope Aperture (mm) | 50 | Telescope Aperture (mm) | 50 | Camera | Telescope Aperture (mm) | 50 | Camera | Telescope Aperture (mm) | 50 | Camera | Telescope Aperture (mm) | 50 | Camera | Telescope Aperture (mm) | 50 | Camera | Telescope Aperture (mm) | 50 | Camera | Telescope Aperture (mm) | 50 | Camera | Telescope Aperture (mm) | 50 | Camera | Telescope Aperture (mm) | 50 | Camera | Telescope Aperture (mm) | 50 | Camera
Native Focal Length (mm) | 200 | Native Focal Length (mm) | 200 | ASI2600 | Native Focal Length (mm) | 200 | ASI2600 | Native Focal Length (mm) | 200 | ASI2600 | Native Focal Length (mm) | 200 | ASI2600 | Native Focal Length (mm) | 200 | ASI2600 | Native Focal Length (mm) | 200 | ASI2600 | Native Focal Length (mm) | 200 | ASI2600 | Native Focal Length (mm) | 200 | ASI2600 | Native Focal Length (mm) | 200 | ASI2600 | Native Focal Length (mm) | 200 | ASI2600
Target Back Focus (mm) | 55 | Barlow/Reducer (x) | 1 | Dawes (as) | Barlow/Reducer (x) | 1 | Dawes (as) | Barlow/Reducer (x) | 1 | Dawes (as) | Barlow/Reducer (x) | 1 | Dawes (as) | Barlow/Reducer (x) | 1 | Dawes (as) | Barlow/Reducer (x) | 1 | Dawes (as) | Barlow/Reducer (x) | 1 | Dawes (as) | Barlow/Reducer (x) | 1 | Dawes (as) | Barlow/Reducer (x) | 1 | Dawes (as) | Barlow/Reducer (x) | 1 | Dawes (as)
|  | Effective Focal Length (mm) | 200 | 2.32 | Effective Focal Length (mm) | 200 | 2.32 | Effective Focal Length (mm) | 200 | 2.32 | Effective Focal Length (mm) | 200 | 2.32 | Effective Focal Length (mm) | 200 | 2.32 | Effective Focal Length (mm) | 200 | 2.32 | Effective Focal Length (mm) | 200 | 2.32 | Effective Focal Length (mm) | 200 | 2.32 | Effective Focal Length (mm) | 200 | 2.32 | Effective Focal Length (mm) | 200 | 2.32
Recommended Imaing Resolution (as) | Seeing in arc seconds (as) | Focal Ratio (f/) | 4 | Rayleigh (as) | Focal Ratio (f/) | 4 | Rayleigh (as) | Focal Ratio (f/) | 4 | Rayleigh (as) | Focal Ratio (f/) | 4 | Rayleigh (as) | Focal Ratio (f/) | 4 | Rayleigh (as) | Focal Ratio (f/) | 4 | Rayleigh (as) | Focal Ratio (f/) | 4 | Rayleigh (as) | Focal Ratio (f/) | 4 | Rayleigh (as) | Focal Ratio (f/) | 4 | Rayleigh (as) | Focal Ratio (f/) | 4 | Rayleigh (as)
0.5-0.75 | Great: 1-1.5" | Camera Pixel Size (µm) | 3.76 | 2.76 | Camera Pixel Size (µm) | 3.76 | 2.76 | Camera Pixel Size (µm) | 3.76 | 2.76 | Camera Pixel Size (µm) | 3.76 | 2.76 | Camera Pixel Size (µm) | 3.76 | 2.76 | Camera Pixel Size (µm) | 3.76 | 2.76 | Camera Pixel Size (µm) | 3.76 | 2.76 | Camera Pixel Size (µm) | 3.76 | 2.76 | Camera Pixel Size (µm) | 3.76 | 2.76 | Camera Pixel Size (µm) | 3.76 | 2.76
0.75-1 | Good: 1.5-2" | Camera Resolution (as/pixel) | 3.8778 | Nyquist (as) | Camera Resolution (as/pixel) | 3.8778 | Nyquist (as) | Camera Resolution (as/pixel) | 3.8778 | Nyquist (as) | Camera Resolution (as/pixel) | 3.8778 | Nyquist (as) | Camera Resolution (as/pixel) | 3.8778 | Nyquist (as) | Camera Resolution (as/pixel) | 3.8778 | Nyquist (as) | Camera Resolution (as/pixel) | 3.8778 | Nyquist (as) | Camera Resolution (as/pixel) | 3.8778 | Nyquist (as) | Camera Resolution (as/pixel) | 3.8778 | Nyquist (as) | Camera Resolution (as/pixel) | 3.8778 | Nyquist (as)
1.0-1.5 | Average: 2-3" | Camera Binning | 1 | 7.7556 | Camera Binning | 1 | 7.7556 | Camera Binning | 1 | 7.7556 | Camera Binning | 1 | 7.7556 | Camera Binning | 1 | 7.7556 | Camera Binning | 1 | 7.7556 | Camera Binning | 1 | 7.7556 | Camera Binning | 1 | 7.7556 | Camera Binning | 1 | 7.7556 | Camera Binning | 1 | 7.7556
2-4 | Poor: 4-5" | Binned pixel Resolution (as/pixel) | 3.8778 | Res. / Sampling | Binned pixel Resolution (as/pixel) | 3.8778 | Res. / Sampling | Binned pixel Resolution (as/pixel) | 3.8778 | Res. / Sampling | Binned pixel Resolution (as/pixel) | 3.8778 | Res. / Sampling | Binned pixel Resolution (as/pixel) | 3.8778 | Res. / Sampling | Binned pixel Resolution (as/pixel) | 3.8778 | Res. / Sampling | Binned pixel Resolution (as/pixel) | 3.8778 | Res. / Sampling | Binned pixel Resolution (as/pixel) | 3.8778 | Res. / Sampling | Binned pixel Resolution (as/pixel) | 3.8778 | Res. / Sampling | Binned pixel Resolution (as/pixel) | 3.8778 | Res. / Sampling
|  | Target BackFocus (mm) | 55 | 0.29914 | Target BackFocus (mm) | 55 | 0.29914 | Target BackFocus (mm) | 55 | 0.29914 | Target BackFocus (mm) | 55 | 0.29914 | Target BackFocus (mm) | 55 | 0.29914 | Target BackFocus (mm) | 55 | 0.29914 | Target BackFocus (mm) | 55 | 0.29914 | Target BackFocus (mm) | 55 | 0.29914 | Target BackFocus (mm) | 55 | 0.29914 | Target BackFocus (mm) | 55 | 0.29914
In most cases, the seeing defines your actual resolution |  | Filter Optical Thickness (mm) | 1 | Limiting Res. (as) | Filter Optical Thickness (mm) | 1 | Limiting Res. (as) | Filter Optical Thickness (mm) | 1 | Limiting Res. (as) | Filter Optical Thickness (mm) | 1 | Limiting Res. (as) | Filter Optical Thickness (mm) | 1 | Limiting Res. (as) | Filter Optical Thickness (mm) | 1 | Limiting Res. (as) | Filter Optical Thickness (mm) | 1 | Limiting Res. (as) | Filter Optical Thickness (mm) | 1 | Limiting Res. (as) | Filter Optical Thickness (mm) | 1 | Limiting Res. (as) | Filter Optical Thickness (mm) | 1 | Limiting Res. (as)
typical: target around 0.5*seeing in arc sec as your resolution |  | Distance to Target BackFocus (mm) | 56 | 7.7556 | Distance to Target BackFocus (mm) | 56 | 7.7556 | Distance to Target BackFocus (mm) | 56 | 7.7556 | Distance to Target BackFocus (mm) | 56 | 7.7556 | Distance to Target BackFocus (mm) | 56 | 7.7556 | Distance to Target BackFocus (mm) | 56 | 7.7556 | Distance to Target BackFocus (mm) | 56 | 7.7556 | Distance to Target BackFocus (mm) | 56 | 7.7556 | Distance to Target BackFocus (mm) | 56 | 7.7556 | Distance to Target BackFocus (mm) | 56 | 7.7556
for lucky imaging use higher resolution |  | Item |  | (mm) | Item |  | (mm) | Item |  | (mm) | Item |  | (mm) | Item |  | (mm) | Item |  | (mm) | Item |  | (mm) | Item |  | (mm) | Item |  | (mm) | Item |  | (mm)
|  |  |  | 0 |  |  | 0 |  |  | 0 |  |  | 0 |  |  | 0 |  |  | 0 |  |  | 0 |  |  | 0 |  |  | 0 |  |  | 0
|  |  |  | 0 |  |  | 0 |  |  | 0 |  |  | 0 |  |  | 0 |  |  | 0 |  |  | 0 |  |  | 0 |  |  | 0 |  |  | 0
|  |  |  | 0 |  |  | 0 |  |  | 0 |  |  | 0 |  |  | 0 |  |  | 0 |  |  | 0 |  |  | 0 |  |  | 0 |  |  | 0
|  |  |  | 0 |  |  | 0 |  |  | 0 |  |  | 0 |  |  | 0 |  |  | 0 |  |  | 0 |  |  | 0 |  |  | 0 |  |  | 0
|  |  |  | 0 |  |  | 0 |  |  | 0 |  |  | 0 |  |  | 0 |  |  | 0 |  |  | 0 |  |  | 0 |  |  | 0 |  |  | 0
|  |  |  | 0 |  |  | 0 |  |  | 0 |  |  | 0 |  |  | 0 |  |  | 0 |  |  | 0 |  |  | 0 |  |  | 0 |  |  | 0
|  |  |  | 0 |  |  | 0 |  |  | 0 |  |  | 0 |  |  | 0 |  |  | 0 |  |  | 0 |  |  | 0 |  |  | 0 |  |  | 0
|  |  |  | 0 |  |  | 0 |  |  | 0 |  |  | 0 |  |  | 0 |  |  | 0 |  |  | 0 |  |  | 0 |  |  | 0 |  |  | 0
|  |  |  | 0 |  |  | 0 |  |  | 0 |  |  | 0 |  |  | 0 |  |  | 0 |  |  | 0 |  |  | 0 |  |  | 0 |  |  | 0
|  |  |  | 0 |  |  | 0 |  |  | 0 |  |  | 0 |  |  | 0 |  |  | 0 |  |  | 0 |  |  | 0 |  |  | 0 |  |  | 0
|  |  |  | 0 |  |  | 0 |  |  | 0 |  |  | 0 |  |  | 0 |  |  | 0 |  |  | 0 |  |  | 0 |  |  | 0 |  |  | 0
|  |  |  | 0 |  |  | 0 |  |  | 0 |  |  | 0 |  |  | 0 |  |  | 0 |  |  | 0 |  |  | 0 |  |  | 0 |  |  | 0
|  |  |  | 0 |  |  | 0 |  |  | 0 |  |  | 0 |  |  | 0 |  |  | 0 |  |  | 0 |  |  | 0 |  |  | 0 |  |  | 0
|  |  |  | 0 |  |  | 0 |  |  | 0 |  |  | 0 |  |  | 0 |  |  | 0 |  |  | 0 |  |  | 0 |  |  | 0 |  |  | 0
|  |  |  | 0 |  |  | 0 |  |  | 0 |  |  | 0 |  |  | 0 |  |  | 0 |  |  | 0 |  |  | 0 |  |  | 0 |  |  | 0
|  |  |  | 0 |  |  | 0 |  |  | 0 |  |  | 0 |  |  | 0 |  |  | 0 |  |  | 0 |  |  | 0 |  |  | 0 |  |  | 0
|  |  |  | 0 |  |  | 0 |  |  | 0 |  |  | 0 |  |  | 0 |  |  | 0 |  |  | 0 |  |  | 0 |  |  | 0 |  |  | 0
|  |  |  | 0 |  |  | 0 |  |  | 0 |  |  | 0 |  |  | 0 |  |  | 0 |  |  | 0 |  |  | 0 |  |  | 0 |  |  | 0
|  |  |  | 0 |  |  | 0 |  |  | 0 |  |  | 0 |  |  | 0 |  |  | 0 |  |  | 0 |  |  | 0 |  |  | 0 |  |  | 0
|  |  |  | 0 |  |  | 0 |  |  | 0 |  |  | 0 |  |  | 0 |  |  | 0 |  |  | 0 |  |  | 0 |  |  | 0 |  |  | 0
|  |  | Total (mm) | 0 |  | Total (mm) | 0 |  | Total (mm) | 0 |  | Total (mm) | 0 |  | Total (mm) | 0 |  | Total (mm) | 0 |  | Total (mm) | 0 |  | Total (mm) | 0 |  | Total (mm) | 0 |  | Total (mm) | 0
|  | Configuration Notes |  |  | Configuration Notes |  |  | Configuration Notes |  |  | Configuration Notes |  |  | Configuration Notes |  |  | Configuration Notes |  |  | Configuration Notes |  |  | Configuration Notes |  |  | Configuration Notes |  |  | Configuration Notes
|  | Mirror AF Position for this config? |  |  | Mirror AF Position for this config? |  |  | Mirror AF Position for this config? |  |  | Mirror AF Position for this config? |  |  | Mirror AF Position for this config? |  |  | Mirror AF Position for this config? |  |  | Mirror AF Position for this config? |  |  | Mirror AF Position for this config? |  |  | Mirror AF Position for this config? |  |  | Mirror AF Position for this config?
|  | NINA Profile Name |  |  | NINA Profile Name |  |  | NINA Profile Name |  |  | NINA Profile Name |  |  | NINA Profile Name |  |  | NINA Profile Name |  |  | NINA Profile Name |  |  | NINA Profile Name |  |  | NINA Profile Name |  |  | NINA Profile Name
Note on A3: [Threaded comment] Your version of Excel allows you to read this threaded comment; however, any edits to it will get removed if the file is opened in a newer version of Excel. Learn more: https://go.microsoft.com/fwlink/?linkid=870924 Comment: This will autopopulate all configurations on this sheet. You can override this for each configuration if you want
Note on E6: [Threaded comment] Your version of Excel allows you to read this threaded comment; however, any edits to it will get removed if the file is opened in a newer version of Excel. Learn more: https://go.microsoft.com/fwlink/?linkid=870924 Comment: https://www.cloudynights.com/documents/Understanding%20Resolution.pdf Reply: Think of these values as the ‘ideal’ FWHM of a star if nothing else degrades resolution (for which seeing, guiding accuracy, and camera sampling all influence the final FWHM)
Note on H6: [Threaded comment] Your version of Excel allows you to read this threaded comment; however, any edits to it will get removed if the file is opened in a newer version of Excel. Learn more: https://go.microsoft.com/fwlink/?linkid=870924 Comment: https://www.cloudynights.com/documents/Understanding%20Resolution.pdf Reply: Think of these values as the ‘ideal’ FWHM of a star if nothing else degrades resolution (for which seeing, guiding accuracy, and camera sampling all influence the final FWHM)
Note on K6: [Threaded comment] Your version of Excel allows you to read this threaded comment; however, any edits to it will get removed if the file is opened in a newer version of Excel. Learn more: https://go.microsoft.com/fwlink/?linkid=870924 Comment: https://www.cloudynights.com/documents/Understanding%20Resolution.pdf Reply: Think of these values as the ‘ideal’ FWHM of a star if nothing else degrades resolution (for which seeing, guiding accuracy, and camera sampling all influence the final FWHM)
Note on N6: [Threaded comment] Your version of Excel allows you to read this threaded comment; however, any edits to it will get removed if the file is opened in a newer version of Excel. Learn more: https://go.microsoft.com/fwlink/?linkid=870924 Comment: https://www.cloudynights.com/documents/Understanding%20Resolution.pdf Reply: Think of these values as the ‘ideal’ FWHM of a star if nothing else degrades resolution (for which seeing, guiding accuracy, and camera sampling all influence the final FWHM)
Note on Q6: [Threaded comment] Your version of Excel allows you to read this threaded comment; however, any edits to it will get removed if the file is opened in a newer version of Excel. Learn more: https://go.microsoft.com/fwlink/?linkid=870924 Comment: https://www.cloudynights.com/documents/Understanding%20Resolution.pdf Reply: Think of these values as the ‘ideal’ FWHM of a star if nothing else degrades resolution (for which seeing, guiding accuracy, and camera sampling all influence the final FWHM)
Note on T6: [Threaded comment] Your version of Excel allows you to read this threaded comment; however, any edits to it will get removed if the file is opened in a newer version of Excel. Learn more: https://go.microsoft.com/fwlink/?linkid=870924 Comment: https://www.cloudynights.com/documents/Understanding%20Resolution.pdf Reply: Think of these values as the ‘ideal’ FWHM of a star if nothing else degrades resolution (for which seeing, guiding accuracy, and camera sampling all influence the final FWHM)
Note on W6: [Threaded comment] Your version of Excel allows you to read this threaded comment; however, any edits to it will get removed if the file is opened in a newer version of Excel. Learn more: https://go.microsoft.com/fwlink/?linkid=870924 Comment: https://www.cloudynights.com/documents/Understanding%20Resolution.pdf Reply: Think of these values as the ‘ideal’ FWHM of a star if nothing else degrades resolution (for which seeing, guiding accuracy, and camera sampling all influence the final FWHM)
Note on Z6: [Threaded comment] Your version of Excel allows you to read this threaded comment; however, any edits to it will get removed if the file is opened in a newer version of Excel. Learn more: https://go.microsoft.com/fwlink/?linkid=870924 Comment: https://www.cloudynights.com/documents/Understanding%20Resolution.pdf Reply: Think of these values as the ‘ideal’ FWHM of a star if nothing else degrades resolution (for which seeing, guiding accuracy, and camera sampling all influence the final FWHM)
Note on AC6: [Threaded comment] Your version of Excel allows you to read this threaded comment; however, any edits to it will get removed if the file is opened in a newer version of Excel. Learn more: https://go.microsoft.com/fwlink/?linkid=870924 Comment: https://www.cloudynights.com/documents/Understanding%20Resolution.pdf Reply: Think of these values as the ‘ideal’ FWHM of a star if nothing else degrades resolution (for which seeing, guiding accuracy, and camera sampling all influence the final FWHM)
Note on AF6: [Threaded comment] Your version of Excel allows you to read this threaded comment; however, any edits to it will get removed if the file is opened in a newer version of Excel. Learn more: https://go.microsoft.com/fwlink/?linkid=870924 Comment: https://www.cloudynights.com/documents/Understanding%20Resolution.pdf Reply: Think of these values as the ‘ideal’ FWHM of a star if nothing else degrades resolution (for which seeing, guiding accuracy, and camera sampling all influence the final FWHM)
Note on A8: [Threaded comment] Your version of Excel allows you to read this threaded comment; however, any edits to it will get removed if the file is opened in a newer version of Excel. Learn more: https://go.microsoft.com/fwlink/?linkid=870924 Comment: The short version guide to what resolution you want is here https://www.highpointscientific.com/astronomy-hub/post/astro-photography-guides/undersampling-and-oversampling-in-astrophotography go to cloudy nights for the debates!☺️
Note on E8: [Threaded comment] Your version of Excel allows you to read this threaded comment; however, any edits to it will get removed if the file is opened in a newer version of Excel. Learn more: https://go.microsoft.com/fwlink/?linkid=870924 Comment: Dawes and Rayleigh are about optical resolution of the telescope. Limits apply only to stars of the same visual magnitude and spectral type. They both allow the user to see a notch between two stars – not a completely black space.
Note on H8: [Threaded comment] Your version of Excel allows you to read this threaded comment; however, any edits to it will get removed if the file is opened in a newer version of Excel. Learn more: https://go.microsoft.com/fwlink/?linkid=870924 Comment: Dawes and Rayleigh are about optical resolution of the telescope. Limits apply only to stars of the same visual magnitude and spectral type. They both allow the user to see a notch between two stars – not a completely black space.
Note on K8: [Threaded comment] Your version of Excel allows you to read this threaded comment; however, any edits to it will get removed if the file is opened in a newer version of Excel. Learn more: https://go.microsoft.com/fwlink/?linkid=870924 Comment: Dawes and Rayleigh are about optical resolution of the telescope. Limits apply only to stars of the same visual magnitude and spectral type. They both allow the user to see a notch between two stars – not a completely black space.
Note on N8: [Threaded comment] Your version of Excel allows you to read this threaded comment; however, any edits to it will get removed if the file is opened in a newer version of Excel. Learn more: https://go.microsoft.com/fwlink/?linkid=870924 Comment: Dawes and Rayleigh are about optical resolution of the telescope. Limits apply only to stars of the same visual magnitude and spectral type. They both allow the user to see a notch between two stars – not a completely black space.
Note on Q8: [Threaded comment] Your version of Excel allows you to read this threaded comment; however, any edits to it will get removed if the file is opened in a newer version of Excel. Learn more: https://go.microsoft.com/fwlink/?linkid=870924 Comment: Dawes and Rayleigh are about optical resolution of the telescope. Limits apply only to stars of the same visual magnitude and spectral type. They both allow the user to see a notch between two stars – not a completely black space.
Note on T8: [Threaded comment] Your version of Excel allows you to read this threaded comment; however, any edits to it will get removed if the file is opened in a newer version of Excel. Learn more: https://go.microsoft.com/fwlink/?linkid=870924 Comment: Dawes and Rayleigh are about optical resolution of the telescope. Limits apply only to stars of the same visual magnitude and spectral type. They both allow the user to see a notch between two stars – not a completely black space.
Note on W8: [Threaded comment] Your version of Excel allows you to read this threaded comment; however, any edits to it will get removed if the file is opened in a newer version of Excel. Learn more: https://go.microsoft.com/fwlink/?linkid=870924 Comment: Dawes and Rayleigh are about optical resolution of the telescope. Limits apply only to stars of the same visual magnitude and spectral type. They both allow the user to see a notch between two stars – not a completely black space.
Note on Z8: [Threaded comment] Your version of Excel allows you to read this threaded comment; however, any edits to it will get removed if the file is opened in a newer version of Excel. Learn more: https://go.microsoft.com/fwlink/?linkid=870924 Comment: Dawes and Rayleigh are about optical resolution of the telescope. Limits apply only to stars of the same visual magnitude and spectral type. They both allow the user to see a notch between two stars – not a completely black space.
Note on AC8: [Threaded comment] Your version of Excel allows you to read this threaded comment; however, any edits to it will get removed if the file is opened in a newer version of Excel. Learn more: https://go.microsoft.com/fwlink/?linkid=870924 Comment: Dawes and Rayleigh are about optical resolution of the telescope. Limits apply only to stars of the same visual magnitude and spectral type. They both allow the user to see a notch between two stars – not a completely black space.
Note on AF8: [Threaded comment] Your version of Excel allows you to read this threaded comment; however, any edits to it will get removed if the file is opened in a newer version of Excel. Learn more: https://go.microsoft.com/fwlink/?linkid=870924 Comment: Dawes and Rayleigh are about optical resolution of the telescope. Limits apply only to stars of the same visual magnitude and spectral type. They both allow the user to see a notch between two stars – not a completely black space.
Note on E10: [Threaded comment] Your version of Excel allows you to read this threaded comment; however, any edits to it will get removed if the file is opened in a newer version of Excel. Learn more: https://go.microsoft.com/fwlink/?linkid=870924 Comment: Camera Sampling = 2*Binned pixel resolution Video with great overview and demonstration from James Lamb - what resolution should you target? https://www.youtube.com/watch?v=H-cAbF25gcI
Note on H10: [Threaded comment] Your version of Excel allows you to read this threaded comment; however, any edits to it will get removed if the file is opened in a newer version of Excel. Learn more: https://go.microsoft.com/fwlink/?linkid=870924 Comment: Camera Sampling = 2*Binned pixel resolution Video with great overview and demonstration from James Lamb - what resolution should you target? https://www.youtube.com/watch?v=H-cAbF25gcI
Note on K10: [Threaded comment] Your version of Excel allows you to read this threaded comment; however, any edits to it will get removed if the file is opened in a newer version of Excel. Learn more: https://go.microsoft.com/fwlink/?linkid=870924 Comment: Camera Sampling = 2*Binned pixel resolution Video with great overview and demonstration from James Lamb - what resolution should you target? https://www.youtube.com/watch?v=H-cAbF25gcI
Note on N10: [Threaded comment] Your version of Excel allows you to read this threaded comment; however, any edits to it will get removed if the file is opened in a newer version of Excel. Learn more: https://go.microsoft.com/fwlink/?linkid=870924 Comment: Camera Sampling = 2*Binned pixel resolution Video with great overview and demonstration from James Lamb - what resolution should you target? https://www.youtube.com/watch?v=H-cAbF25gcI
Note on Q10: [Threaded comment] Your version of Excel allows you to read this threaded comment; however, any edits to it will get removed if the file is opened in a newer version of Excel. Learn more: https://go.microsoft.com/fwlink/?linkid=870924 Comment: Camera Sampling = 2*Binned pixel resolution Video with great overview and demonstration from James Lamb - what resolution should you target? https://www.youtube.com/watch?v=H-cAbF25gcI
Note on T10: [Threaded comment] Your version of Excel allows you to read this threaded comment; however, any edits to it will get removed if the file is opened in a newer version of Excel. Learn more: https://go.microsoft.com/fwlink/?linkid=870924 Comment: Camera Sampling = 2*Binned pixel resolution Video with great overview and demonstration from James Lamb - what resolution should you target? https://www.youtube.com/watch?v=H-cAbF25gcI
Note on W10: [Threaded comment] Your version of Excel allows you to read this threaded comment; however, any edits to it will get removed if the file is opened in a newer version of Excel. Learn more: https://go.microsoft.com/fwlink/?linkid=870924 Comment: Camera Sampling = 2*Binned pixel resolution Video with great overview and demonstration from James Lamb - what resolution should you target? https://www.youtube.com/watch?v=H-cAbF25gcI
Note on Z10: [Threaded comment] Your version of Excel allows you to read this threaded comment; however, any edits to it will get removed if the file is opened in a newer version of Excel. Learn more: https://go.microsoft.com/fwlink/?linkid=870924 Comment: Camera Sampling = 2*Binned pixel resolution Video with great overview and demonstration from James Lamb - what resolution should you target? https://www.youtube.com/watch?v=H-cAbF25gcI
Note on AC10: [Threaded comment] Your version of Excel allows you to read this threaded comment; however, any edits to it will get removed if the file is opened in a newer version of Excel. Learn more: https://go.microsoft.com/fwlink/?linkid=870924 Comment: Camera Sampling = 2*Binned pixel resolution Video with great overview and demonstration from James Lamb - what resolution should you target? https://www.youtube.com/watch?v=H-cAbF25gcI
Note on AF10: [Threaded comment] Your version of Excel allows you to read this threaded comment; however, any edits to it will get removed if the file is opened in a newer version of Excel. Learn more: https://go.microsoft.com/fwlink/?linkid=870924 Comment: Camera Sampling = 2*Binned pixel resolution Video with great overview and demonstration from James Lamb - what resolution should you target? https://www.youtube.com/watch?v=H-cAbF25gcI
Note on E12: [Threaded comment] Your version of Excel allows you to read this threaded comment; however, any edits to it will get removed if the file is opened in a newer version of Excel. Learn more: https://go.microsoft.com/fwlink/?linkid=870924 Comment: Using Dawes as the resolution of the scope and Nyquist as the camera sampling resolution. A ‘well sampled’ image will have a ratio close to 1. How critical is this ratio, depends on what you are imaging. Don’t stress over this too much - in most cases you will be limited by the seeing and other factors. If the ratio < 1 - camera sampling limited (the optics can theoretically provide more resolution than the camera is sampling) If the ratio > 1 - optical resolution limited (the camera is sampling with more resolution than the optics theoretically provide). This is a good case to use binning. Processing techniques like Drizzle apply best to under sampling (ratio < 1) if you want to read more, https://astronomy.tools/calculators/ccd_suitability
Note on H12: [Threaded comment] Your version of Excel allows you to read this threaded comment; however, any edits to it will get removed if the file is opened in a newer version of Excel. Learn more: https://go.microsoft.com/fwlink/?linkid=870924 Comment: Using Dawes as the resolution of the scope and Nyquist as the camera sampling resolution. A ‘well sampled’ image will have a ratio close to 1. How critical is this ratio, depends on what you are imaging. Don’t stress over this too much - in most cases you will be limited by the seeing and other factors. If the ratio < 1 - camera sampling limited (the optics can theoretically provide more resolution than the camera is sampling) If the ratio > 1 - optical resolution limited (the camera is sampling with more resolution than the optics theoretically provide). This is a good case to use binning. Processing techniques like Drizzle apply best to under sampling (ratio < 1) if you want to read more, https://astronomy.tools/calculators/ccd_suitability
Note on K12: [Threaded comment] Your version of Excel allows you to read this threaded comment; however, any edits to it will get removed if the file is opened in a newer version of Excel. Learn more: https://go.microsoft.com/fwlink/?linkid=870924 Comment: Using Dawes as the resolution of the scope and Nyquist as the camera sampling resolution. A ‘well sampled’ image will have a ratio close to 1. How critical is this ratio, depends on what you are imaging. Don’t stress over this too much - in most cases you will be limited by the seeing and other factors. If the ratio < 1 - camera sampling limited (the optics can theoretically provide more resolution than the camera is sampling) If the ratio > 1 - optical resolution limited (the camera is sampling with more resolution than the optics theoretically provide). This is a good case to use binning. Processing techniques like Drizzle apply best to under sampling (ratio < 1) if you want to read more, https://astronomy.tools/calculators/ccd_suitability
Note on N12: [Threaded comment] Your version of Excel allows you to read this threaded comment; however, any edits to it will get removed if the file is opened in a newer version of Excel. Learn more: https://go.microsoft.com/fwlink/?linkid=870924 Comment: Using Dawes as the resolution of the scope and Nyquist as the camera sampling resolution. A ‘well sampled’ image will have a ratio close to 1. How critical is this ratio, depends on what you are imaging. Don’t stress over this too much - in most cases you will be limited by the seeing and other factors. If the ratio < 1 - camera sampling limited (the optics can theoretically provide more resolution than the camera is sampling) If the ratio > 1 - optical resolution limited (the camera is sampling with more resolution than the optics theoretically provide). This is a good case to use binning. Processing techniques like Drizzle apply best to under sampling (ratio < 1) if you want to read more, https://astronomy.tools/calculators/ccd_suitability
Note on Q12: [Threaded comment] Your version of Excel allows you to read this threaded comment; however, any edits to it will get removed if the file is opened in a newer version of Excel. Learn more: https://go.microsoft.com/fwlink/?linkid=870924 Comment: Using Dawes as the resolution of the scope and Nyquist as the camera sampling resolution. A ‘well sampled’ image will have a ratio close to 1. How critical is this ratio, depends on what you are imaging. Don’t stress over this too much - in most cases you will be limited by the seeing and other factors. If the ratio < 1 - camera sampling limited (the optics can theoretically provide more resolution than the camera is sampling) If the ratio > 1 - optical resolution limited (the camera is sampling with more resolution than the optics theoretically provide). This is a good case to use binning. Processing techniques like Drizzle apply best to under sampling (ratio < 1) if you want to read more, https://astronomy.tools/calculators/ccd_suitability
Note on T12: [Threaded comment] Your version of Excel allows you to read this threaded comment; however, any edits to it will get removed if the file is opened in a newer version of Excel. Learn more: https://go.microsoft.com/fwlink/?linkid=870924 Comment: Using Dawes as the resolution of the scope and Nyquist as the camera sampling resolution. A ‘well sampled’ image will have a ratio close to 1. How critical is this ratio, depends on what you are imaging. Don’t stress over this too much - in most cases you will be limited by the seeing and other factors. If the ratio < 1 - camera sampling limited (the optics can theoretically provide more resolution than the camera is sampling) If the ratio > 1 - optical resolution limited (the camera is sampling with more resolution than the optics theoretically provide). This is a good case to use binning. Processing techniques like Drizzle apply best to under sampling (ratio < 1) if you want to read more, https://astronomy.tools/calculators/ccd_suitability
Note on W12: [Threaded comment] Your version of Excel allows you to read this threaded comment; however, any edits to it will get removed if the file is opened in a newer version of Excel. Learn more: https://go.microsoft.com/fwlink/?linkid=870924 Comment: Using Dawes as the resolution of the scope and Nyquist as the camera sampling resolution. A ‘well sampled’ image will have a ratio close to 1. How critical is this ratio, depends on what you are imaging. Don’t stress over this too much - in most cases you will be limited by the seeing and other factors. If the ratio < 1 - camera sampling limited (the optics can theoretically provide more resolution than the camera is sampling) If the ratio > 1 - optical resolution limited (the camera is sampling with more resolution than the optics theoretically provide). This is a good case to use binning. Processing techniques like Drizzle apply best to under sampling (ratio < 1) if you want to read more, https://astronomy.tools/calculators/ccd_suitability
Note on Z12: [Threaded comment] Your version of Excel allows you to read this threaded comment; however, any edits to it will get removed if the file is opened in a newer version of Excel. Learn more: https://go.microsoft.com/fwlink/?linkid=870924 Comment: Using Dawes as the resolution of the scope and Nyquist as the camera sampling resolution. A ‘well sampled’ image will have a ratio close to 1. How critical is this ratio, depends on what you are imaging. Don’t stress over this too much - in most cases you will be limited by the seeing and other factors. If the ratio < 1 - camera sampling limited (the optics can theoretically provide more resolution than the camera is sampling) If the ratio > 1 - optical resolution limited (the camera is sampling with more resolution than the optics theoretically provide). This is a good case to use binning. Processing techniques like Drizzle apply best to under sampling (ratio < 1) if you want to read more, https://astronomy.tools/calculators/ccd_suitability
Note on AC12: [Threaded comment] Your version of Excel allows you to read this threaded comment; however, any edits to it will get removed if the file is opened in a newer version of Excel. Learn more: https://go.microsoft.com/fwlink/?linkid=870924 Comment: Using Dawes as the resolution of the scope and Nyquist as the camera sampling resolution. A ‘well sampled’ image will have a ratio close to 1. How critical is this ratio, depends on what you are imaging. Don’t stress over this too much - in most cases you will be limited by the seeing and other factors. If the ratio < 1 - camera sampling limited (the optics can theoretically provide more resolution than the camera is sampling) If the ratio > 1 - optical resolution limited (the camera is sampling with more resolution than the optics theoretically provide). This is a good case to use binning. Processing techniques like Drizzle apply best to under sampling (ratio < 1) if you want to read more, https://astronomy.tools/calculators/ccd_suitability
Note on AF12: [Threaded comment] Your version of Excel allows you to read this threaded comment; however, any edits to it will get removed if the file is opened in a newer version of Excel. Learn more: https://go.microsoft.com/fwlink/?linkid=870924 Comment: Using Dawes as the resolution of the scope and Nyquist as the camera sampling resolution. A ‘well sampled’ image will have a ratio close to 1. How critical is this ratio, depends on what you are imaging. Don’t stress over this too much - in most cases you will be limited by the seeing and other factors. If the ratio < 1 - camera sampling limited (the optics can theoretically provide more resolution than the camera is sampling) If the ratio > 1 - optical resolution limited (the camera is sampling with more resolution than the optics theoretically provide). This is a good case to use binning. Processing techniques like Drizzle apply best to under sampling (ratio < 1) if you want to read more, https://astronomy.tools/calculators/ccd_suitability
Note on C14: [Threaded comment] Your version of Excel allows you to read this threaded comment; however, any edits to it will get removed if the file is opened in a newer version of Excel. Learn more: https://go.microsoft.com/fwlink/?linkid=870924 Comment: Filters have a different index of refraction than air and extend the required back focal distance, offset varies with filter thickness and material. Different filters may have different optical thickness values.
Note on E14: [Threaded comment] Your version of Excel allows you to read this threaded comment; however, any edits to it will get removed if the file is opened in a newer version of Excel. Learn more: https://go.microsoft.com/fwlink/?linkid=870924 Comment: The max of Dawes, Rayleigh, and Nyquist (whichever is the limiting case). Theoretical FWHM of stars should be close to this value. Actual FWHM may be larger due to seeing and guiding error.
Note on F14: [Threaded comment] Your version of Excel allows you to read this threaded comment; however, any edits to it will get removed if the file is opened in a newer version of Excel. Learn more: https://go.microsoft.com/fwlink/?linkid=870924 Comment: Filters have a different index of refraction than air and extend the required back focal distance, offset varies with filter thickness and material. Different filters may have different optical thickness values.
Note on H14: [Threaded comment] Your version of Excel allows you to read this threaded comment; however, any edits to it will get removed if the file is opened in a newer version of Excel. Learn more: https://go.microsoft.com/fwlink/?linkid=870924 Comment: The max of Dawes, Rayleigh, and Nyquist (whichever is the limiting case). Theoretical FWHM of stars should be close to this value. Actual FWHM may be larger due to seeing and guiding error.
Note on I14: [Threaded comment] Your version of Excel allows you to read this threaded comment; however, any edits to it will get removed if the file is opened in a newer version of Excel. Learn more: https://go.microsoft.com/fwlink/?linkid=870924 Comment: Filters have a different index of refraction than air and extend the required back focal distance, offset varies with filter thickness and material. Different filters may have different optical thickness values.
Note on K14: [Threaded comment] Your version of Excel allows you to read this threaded comment; however, any edits to it will get removed if the file is opened in a newer version of Excel. Learn more: https://go.microsoft.com/fwlink/?linkid=870924 Comment: The max of Dawes, Rayleigh, and Nyquist (whichever is the limiting case). Theoretical FWHM of stars should be close to this value. Actual FWHM may be larger due to seeing and guiding error.
Note on L14: [Threaded comment] Your version of Excel allows you to read this threaded comment; however, any edits to it will get removed if the file is opened in a newer version of Excel. Learn more: https://go.microsoft.com/fwlink/?linkid=870924 Comment: Filters have a different index of refraction than air and extend the required back focal distance, offset varies with filter thickness and material. Different filters may have different optical thickness values.
Note on N14: [Threaded comment] Your version of Excel allows you to read this threaded comment; however, any edits to it will get removed if the file is opened in a newer version of Excel. Learn more: https://go.microsoft.com/fwlink/?linkid=870924 Comment: The max of Dawes, Rayleigh, and Nyquist (whichever is the limiting case). Theoretical FWHM of stars should be close to this value. Actual FWHM may be larger due to seeing and guiding error.
Note on O14: [Threaded comment] Your version of Excel allows you to read this threaded comment; however, any edits to it will get removed if the file is opened in a newer version of Excel. Learn more: https://go.microsoft.com/fwlink/?linkid=870924 Comment: Filters have a different index of refraction than air and extend the required back focal distance, offset varies with filter thickness and material. Different filters may have different optical thickness values.
Note on Q14: [Threaded comment] Your version of Excel allows you to read this threaded comment; however, any edits to it will get removed if the file is opened in a newer version of Excel. Learn more: https://go.microsoft.com/fwlink/?linkid=870924 Comment: The max of Dawes, Rayleigh, and Nyquist (whichever is the limiting case). Theoretical FWHM of stars should be close to this value. Actual FWHM may be larger due to seeing and guiding error.
Note on R14: [Threaded comment] Your version of Excel allows you to read this threaded comment; however, any edits to it will get removed if the file is opened in a newer version of Excel. Learn more: https://go.microsoft.com/fwlink/?linkid=870924 Comment: Filters have a different index of refraction than air and extend the required back focal distance, offset varies with filter thickness and material. Different filters may have different optical thickness values.
Note on T14: [Threaded comment] Your version of Excel allows you to read this threaded comment; however, any edits to it will get removed if the file is opened in a newer version of Excel. Learn more: https://go.microsoft.com/fwlink/?linkid=870924 Comment: The max of Dawes, Rayleigh, and Nyquist (whichever is the limiting case). Theoretical FWHM of stars should be close to this value. Actual FWHM may be larger due to seeing and guiding error.
Note on U14: [Threaded comment] Your version of Excel allows you to read this threaded comment; however, any edits to it will get removed if the file is opened in a newer version of Excel. Learn more: https://go.microsoft.com/fwlink/?linkid=870924 Comment: Filters have a different index of refraction than air and extend the required back focal distance, offset varies with filter thickness and material. Different filters may have different optical thickness values.
Note on W14: [Threaded comment] Your version of Excel allows you to read this threaded comment; however, any edits to it will get removed if the file is opened in a newer version of Excel. Learn more: https://go.microsoft.com/fwlink/?linkid=870924 Comment: The max of Dawes, Rayleigh, and Nyquist (whichever is the limiting case). Theoretical FWHM of stars should be close to this value. Actual FWHM may be larger due to seeing and guiding error.
Note on X14: [Threaded comment] Your version of Excel allows you to read this threaded comment; however, any edits to it will get removed if the file is opened in a newer version of Excel. Learn more: https://go.microsoft.com/fwlink/?linkid=870924 Comment: Filters have a different index of refraction than air and extend the required back focal distance, offset varies with filter thickness and material. Different filters may have different optical thickness values.
Note on Z14: [Threaded comment] Your version of Excel allows you to read this threaded comment; however, any edits to it will get removed if the file is opened in a newer version of Excel. Learn more: https://go.microsoft.com/fwlink/?linkid=870924 Comment: The max of Dawes, Rayleigh, and Nyquist (whichever is the limiting case). Theoretical FWHM of stars should be close to this value. Actual FWHM may be larger due to seeing and guiding error.
Note on AA14: [Threaded comment] Your version of Excel allows you to read this threaded comment; however, any edits to it will get removed if the file is opened in a newer version of Excel. Learn more: https://go.microsoft.com/fwlink/?linkid=870924 Comment: Filters have a different index of refraction than air and extend the required back focal distance, offset varies with filter thickness and material. Different filters may have different optical thickness values.
Note on AC14: [Threaded comment] Your version of Excel allows you to read this threaded comment; however, any edits to it will get removed if the file is opened in a newer version of Excel. Learn more: https://go.microsoft.com/fwlink/?linkid=870924 Comment: The max of Dawes, Rayleigh, and Nyquist (whichever is the limiting case). Theoretical FWHM of stars should be close to this value. Actual FWHM may be larger due to seeing and guiding error.
Note on AD14: [Threaded comment] Your version of Excel allows you to read this threaded comment; however, any edits to it will get removed if the file is opened in a newer version of Excel. Learn more: https://go.microsoft.com/fwlink/?linkid=870924 Comment: Filters have a different index of refraction than air and extend the required back focal distance, offset varies with filter thickness and material. Different filters may have different optical thickness values.
Note on AF14: [Threaded comment] Your version of Excel allows you to read this threaded comment; however, any edits to it will get removed if the file is opened in a newer version of Excel. Learn more: https://go.microsoft.com/fwlink/?linkid=870924 Comment: The max of Dawes, Rayleigh, and Nyquist (whichever is the limiting case). Theoretical FWHM of stars should be close to this value. Actual FWHM may be larger due to seeing and guiding error.
Note on C40: [Threaded comment] Your version of Excel allows you to read this threaded comment; however, any edits to it will get removed if the file is opened in a newer version of Excel. Learn more: https://go.microsoft.com/fwlink/?linkid=870924 Comment: Because mirror locks are used and focus is achieved with moonlite, record AF steps to return to this position when changing configurations
Note on F40: [Threaded comment] Your version of Excel allows you to read this threaded comment; however, any edits to it will get removed if the file is opened in a newer version of Excel. Learn more: https://go.microsoft.com/fwlink/?linkid=870924 Comment: Because mirror locks are used and focus is achieved with moonlite, record AF steps to return to this position when changing configurations
Note on I40: [Threaded comment] Your version of Excel allows you to read this threaded comment; however, any edits to it will get removed if the file is opened in a newer version of Excel. Learn more: https://go.microsoft.com/fwlink/?linkid=870924 Comment: Because mirror locks are used and focus is achieved with moonlite, record AF steps to return to this position when changing configurations
Note on L40: [Threaded comment] Your version of Excel allows you to read this threaded comment; however, any edits to it will get removed if the file is opened in a newer version of Excel. Learn more: https://go.microsoft.com/fwlink/?linkid=870924 Comment: Because mirror locks are used and focus is achieved with moonlite, record AF steps to return to this position when changing configurations
Note on O40: [Threaded comment] Your version of Excel allows you to read this threaded comment; however, any edits to it will get removed if the file is opened in a newer version of Excel. Learn more: https://go.microsoft.com/fwlink/?linkid=870924 Comment: Because mirror locks are used and focus is achieved with moonlite, record AF steps to return to this position when changing configurations
Note on R40: [Threaded comment] Your version of Excel allows you to read this threaded comment; however, any edits to it will get removed if the file is opened in a newer version of Excel. Learn more: https://go.microsoft.com/fwlink/?linkid=870924 Comment: Because mirror locks are used and focus is achieved with moonlite, record AF steps to return to this position when changing configurations
Note on U40: [Threaded comment] Your version of Excel allows you to read this threaded comment; however, any edits to it will get removed if the file is opened in a newer version of Excel. Learn more: https://go.microsoft.com/fwlink/?linkid=870924 Comment: Because mirror locks are used and focus is achieved with moonlite, record AF steps to return to this position when changing configurations
Note on X40: [Threaded comment] Your version of Excel allows you to read this threaded comment; however, any edits to it will get removed if the file is opened in a newer version of Excel. Learn more: https://go.microsoft.com/fwlink/?linkid=870924 Comment: Because mirror locks are used and focus is achieved with moonlite, record AF steps to return to this position when changing configurations
Note on AA40: [Threaded comment] Your version of Excel allows you to read this threaded comment; however, any edits to it will get removed if the file is opened in a newer version of Excel. Learn more: https://go.microsoft.com/fwlink/?linkid=870924 Comment: Because mirror locks are used and focus is achieved with moonlite, record AF steps to return to this position when changing configurations
Note on AD40: [Threaded comment] Your version of Excel allows you to read this threaded comment; however, any edits to it will get removed if the file is opened in a newer version of Excel. Learn more: https://go.microsoft.com/fwlink/?linkid=870924 Comment: Because mirror locks are used and focus is achieved with moonlite, record AF steps to return to this position when changing configurations

## Edge11
Notes |  | Config. Name | Celestron 11, Native, LiteCrawler Sidewinder Camera Thread |  | Config. Name | Celestron 11, Native, LiteCrawler Hercules Tilt |  | Config. Name | Celestron 11, Native, LiteCrawler Hercules Tilt V2 |  | Config. Name | Edge 11 OSC with LiteCrawler |  | Config. Name | Edge11 QHY600 Config |  | Config. Name | Planetary Barlow Edge11 |  | Config. Name |  |  | Config. Name |  |  | Config. Name |  |  | Config. Name
|  | Description |  |  | Description |  |  | Description |  |  | Description |  |  | Description |  |  | Description |  |  | Description |  |  | Description |  |  | Description |  |  | Description
Defaults for this sheet | Autopopulate Values | Guiding | PlayerOne OAG with ASI174mini |  | Guiding | PlayerOne OAG with ASI174mini |  | Guiding | PlayerOne OAG with ASI174mini |  | Guiding |  |  | Guiding | QHY OAG, with ASI174 |  | Guiding | N/A |  | Guiding |  |  | Guiding |  |  | Guiding |  |  | Guiding
Telescope Aperture (mm) | 279 | Telescope Aperture (mm) | 279 | Camera | Telescope Aperture (mm) | 279 | Camera | Telescope Aperture (mm) | 279 | Camera | Telescope Aperture (mm) | 279 | Camera | Telescope Aperture (mm) | 279 | Camera | Telescope Aperture (mm) | 279 | Camera | Telescope Aperture (mm) | 279 | Camera | Telescope Aperture (mm) | 279 | Camera | Telescope Aperture (mm) | 279 | Camera | Telescope Aperture (mm) | 279 | Camera
Native Focal Length (mm) | 2800 | Native Focal Length (mm) | 2800 | ASI2600 | Native Focal Length (mm) | 2800 | ASI2600 | Native Focal Length (mm) | 2800 | ASI2600 | Native Focal Length (mm) | 2800 | ASI2600 | Native Focal Length (mm) | 2800 | ASI2600 | Native Focal Length (mm) | 2800 | ASI2600 | Native Focal Length (mm) | 2800 | ASI2600 | Native Focal Length (mm) | 2800 | ASI2600 | Native Focal Length (mm) | 2800 | ASI2600 | Native Focal Length (mm) | 2800 | ASI2600
Target Back Focus (mm) | 146.05 | Barlow/Reducer (x) | 1 | Dawes (as) | Barlow/Reducer (x) | 1 | Dawes (as) | Barlow/Reducer (x) | 1 | Dawes (as) | Barlow/Reducer (x) | 1 | Dawes (as) | Barlow/Reducer (x) | 1 | Dawes (as) | Barlow/Reducer (x) | 1 | Dawes (as) | Barlow/Reducer (x) | 1 | Dawes (as) | Barlow/Reducer (x) | 1 | Dawes (as) | Barlow/Reducer (x) | 1 | Dawes (as) | Barlow/Reducer (x) | 1 | Dawes (as)
|  | Effective Focal Length (mm) | 2800 | 0.41577 | Effective Focal Length (mm) | 2800 | 0.41577 | Effective Focal Length (mm) | 2800 | 0.41577 | Effective Focal Length (mm) | 2800 | 0.41577 | Effective Focal Length (mm) | 2800 | 0.41577 | Effective Focal Length (mm) | 2800 | 0.41577 | Effective Focal Length (mm) | 2800 | 0.41577 | Effective Focal Length (mm) | 2800 | 0.41577 | Effective Focal Length (mm) | 2800 | 0.41577 | Effective Focal Length (mm) | 2800 | 0.41577
Recommended Imaing Resolution (as) | Seeing in arc seconds (as) | Focal Ratio (f/) | 10.0358 | Rayleigh (as) | Focal Ratio (f/) | 10.0358 | Rayleigh (as) | Focal Ratio (f/) | 10.0358 | Rayleigh (as) | Focal Ratio (f/) | 10.0358 | Rayleigh (as) | Focal Ratio (f/) | 10.0358 | Rayleigh (as) | Focal Ratio (f/) | 10.0358 | Rayleigh (as) | Focal Ratio (f/) | 10.0358 | Rayleigh (as) | Focal Ratio (f/) | 10.0358 | Rayleigh (as) | Focal Ratio (f/) | 10.0358 | Rayleigh (as) | Focal Ratio (f/) | 10.0358 | Rayleigh (as)
0.5-0.75 | Great: 1-1.5" | Camera Pixel Size (µm) | 3.76 | 0.49462 | Camera Pixel Size (µm) | 3.76 | 0.49462 | Camera Pixel Size (µm) | 3.76 | 0.49462 | Camera Pixel Size (µm) | 3.76 | 0.49462 | Camera Pixel Size (µm) | 3.76 | 0.49462 | Camera Pixel Size (µm) | 3.76 | 0.49462 | Camera Pixel Size (µm) | 3.76 | 0.49462 | Camera Pixel Size (µm) | 3.76 | 0.49462 | Camera Pixel Size (µm) | 3.76 | 0.49462 | Camera Pixel Size (µm) | 3.76 | 0.49462
0.75-1 | Good: 1.5-2" | Camera Resolution (as/pixel) | 0.27698 | Nyquist (as) | Camera Resolution (as/pixel) | 0.27698 | Nyquist (as) | Camera Resolution (as/pixel) | 0.27698 | Nyquist (as) | Camera Resolution (as/pixel) | 0.27698 | Nyquist (as) | Camera Resolution (as/pixel) | 0.27698 | Nyquist (as) | Camera Resolution (as/pixel) | 0.27698 | Nyquist (as) | Camera Resolution (as/pixel) | 0.27698 | Nyquist (as) | Camera Resolution (as/pixel) | 0.27698 | Nyquist (as) | Camera Resolution (as/pixel) | 0.27698 | Nyquist (as) | Camera Resolution (as/pixel) | 0.27698 | Nyquist (as)
1.0-1.5 | Average: 2-3" | Camera Binning | 1 | 0.55397 | Camera Binning | 1 | 0.55397 | Camera Binning | 1 | 0.55397 | Camera Binning | 1 | 0.55397 | Camera Binning | 1 | 0.55397 | Camera Binning | 1 | 0.55397 | Camera Binning | 1 | 0.55397 | Camera Binning | 1 | 0.55397 | Camera Binning | 1 | 0.55397 | Camera Binning | 1 | 0.55397
2-4 | Poor: 4-5" | Binned pixel Resolution (as/pixel) | 0.27698 | Res. / Sampling | Binned pixel Resolution (as/pixel) | 0.27698 | Res. / Sampling | Binned pixel Resolution (as/pixel) | 0.27698 | Res. / Sampling | Binned pixel Resolution (as/pixel) | 0.27698 | Res. / Sampling | Binned pixel Resolution (as/pixel) | 0.27698 | Res. / Sampling | Binned pixel Resolution (as/pixel) | 0.27698 | Res. / Sampling | Binned pixel Resolution (as/pixel) | 0.27698 | Res. / Sampling | Binned pixel Resolution (as/pixel) | 0.27698 | Res. / Sampling | Binned pixel Resolution (as/pixel) | 0.27698 | Res. / Sampling | Binned pixel Resolution (as/pixel) | 0.27698 | Res. / Sampling
|  | Target BackFocus (mm) | 146.05 | 0.75053 | Target BackFocus (mm) | 146.05 | 0.75053 | Target BackFocus (mm) | 146.05 | 0.75053 | Target BackFocus (mm) | 146.05 | 0.75053 | Target BackFocus (mm) | 146.05 | 0.75053 | Target BackFocus (mm) | 146.05 | 0.75053 | Target BackFocus (mm) | 146.05 | 0.75053 | Target BackFocus (mm) | 146.05 | 0.75053 | Target BackFocus (mm) | 146.05 | 0.75053 | Target BackFocus (mm) | 146.05 | 0.75053
In most cases, the seeing defines your actual resolution |  | Filter Optical Thickness (mm) | 1 | Limiting Res. (as) | Filter Optical Thickness (mm) | 1 | Limiting Res. (as) | Filter Optical Thickness (mm) | 1 | Limiting Res. (as) | Filter Optical Thickness (mm) | 1 | Limiting Res. (as) | Filter Optical Thickness (mm) | 1 | Limiting Res. (as) | Filter Optical Thickness (mm) | 1 | Limiting Res. (as) | Filter Optical Thickness (mm) | 1 | Limiting Res. (as) | Filter Optical Thickness (mm) | 1 | Limiting Res. (as) | Filter Optical Thickness (mm) | 1 | Limiting Res. (as) | Filter Optical Thickness (mm) | 1 | Limiting Res. (as)
typical: target around 0.5*seeing in arc sec as your resolution |  | Distance to Target BackFocus (mm) | -6.07 | 0.55397 | Distance to Target BackFocus (mm) | -0.25 | 0.55397 | Distance to Target BackFocus (mm) | -0.75 | 0.55397 | Distance to Target BackFocus (mm) | 1.25 | 0.55397 | Distance to Target BackFocus (mm) | -1.75 | 0.55397 | Distance to Target BackFocus (mm) | -27.25 | 0.55397 | Distance to Target BackFocus (mm) | 147.05 | 0.55397 | Distance to Target BackFocus (mm) | 147.05 | 0.55397 | Distance to Target BackFocus (mm) | 147.05 | 0.55397 | Distance to Target BackFocus (mm) | 147.05 | 0.55397
for lucky imaging use higher resolution |  | Item |  | (mm) | Item |  | (mm) | Item |  | (mm) | Item |  | (mm) | Item |  | (mm) | Item |  | (mm) | Item |  | (mm) | Item |  | (mm) | Item |  | (mm) | Item |  | (mm)
|  | LiteCrawler: Moonlight LiteCrawler SCT Focus Rotater (7.6 mm travel) [73.8 mm] / SCT Thread-Fem M64 |  | 73.8 | LiteCrawler: Moonlight LiteCrawler SCT Focus Rotater (7.6 mm travel) [73.8 mm] / SCT Thread-Fem M64 |  | 73.8 | LiteCrawler: Moonlight LiteCrawler SCT Focus Rotater (7.6 mm travel) [73.8 mm] / SCT Thread-Fem M64 |  | 73.8 | Reducer: Celestron 0.7x Reducer [0 mm] / SCT Thread-SCT Thread |  | 0 | Reducer: Celestron 0.7x Reducer [0 mm] / SCT Thread-SCT Thread |  | 0 | LiteCrawler: Moonlight LiteCrawler SCT Focus Rotater (7.6 mm travel) [73.8 mm] / SCT Thread-Fem M64 |  | 73.8 |  |  | 0 |  |  | 0 |  |  | 0 |  |  | 0
|  | Tilt Plate: Moonlight Camera Tilt Plate Sidewinder [20.32 mm] / Male M64-Fem M64 |  | 20.32 | Adapter: Moonlight M64-M54 Male Thread Output [2 mm] / Male M64-Male M54 |  | 2 | Adapter: Moonlight M64-M54 Male Thread Output [2 mm] / Male M64-Male M54 |  | 2 | LiteCrawler: Moonlight LiteCrawler SCT Focus Rotater (7.6 mm travel) [73.8 mm] / SCT Thread-Fem M64 |  | 73.8 | LiteCrawler: Moonlight LiteCrawler SCT Focus Rotater (7.6 mm travel) [73.8 mm] / SCT Thread-Fem M64 |  | 73.8 | LiteCrawler: Moonlight 2 inch compression ring [10 mm] / Male M64-2 in comp |  | 10 |  |  | 0 |  |  | 0 |  |  | 0 |  |  | 0
|  | Adapter: Moonlight M64-M54 Male Thread Output [2 mm] / Male M64-Male M54 |  | 2 | Tilt Plate: Hercules M54 TiltPlate [13 mm] / Male M54-Fem M54 |  | 13 | Tilt Plate: Hercules M54 TiltPlate [13 mm] / Male M54-Fem M54 |  | 13 | Adapter: Moonlight M64-M54 Male Thread Output [2 mm] / Male M64-Male M54 |  | 2 | Adapter: Moonlight M64-M54 Male Thread Output [2 mm] / Male M64-Male M54 |  | 2 | Barlow: Celestron Lumos 2.5x Barlow [62 mm] / 2 inch-2 inch |  | 62 |  |  | 0 |  |  | 0 |  |  | 0 |  |  | 0
|  |  |  | 0 | Spacer: Blue Fireball M54M spacer 8mm [8 mm] / Male M54-Fem M54 |  | 8 | Spacer: Blue Fireball M54 Spacer 4 mm [4 mm] / Male M54-Fem M54 |  | 4 | Rotator: Pegasus Falcon Rotator [18 mm] / Fem M54-Fem M54 |  | 18 |  |  | 0 |  |  | 0 |  |  | 0 |  |  | 0 |  |  | 0 |  |  | 0
|  |  |  | 0 | Shim: Blue Fireball M54 0.5 mm (black) [0.5 mm] / M54-shim |  | 0.5 |  |  | 0 | Adapter: Pegasus M54-M48M adapter [2 mm] / Male M54-Male M48 |  | 2 | Spacer: Blue Fireball M54 Spacer 4 mm [4 mm] / Male M54-Fem M54 |  | 4 |  |  | 0 |  |  | 0 |  |  | 0 |  |  | 0 |  |  | 0
|  |  |  | 0 |  |  | 0 |  |  | 0 | Spacer: M42 (m/f) textured 11.5 [11.5 mm] / Male M42-Fem M42 |  | 11.5 | Tilt Plate: Hercules M54 TiltPlate [13 mm] / Male M54-Fem M54 |  | 13 |  |  | 0 |  |  | 0 |  |  | 0 |  |  | 0 |  |  | 0
|  |  |  | 0 |  |  | 0 |  |  | 0 |  |  | 0 |  |  | 0 |  |  | 0 |  |  | 0 |  |  | 0 |  |  | 0 |  |  | 0
|  |  |  | 0 |  |  | 0 |  |  | 0 |  |  | 0 |  |  | 0 |  |  | 0 |  |  | 0 |  |  | 0 |  |  | 0 |  |  | 0
|  |  |  | 0 |  |  | 0 |  |  | 0 |  |  | 0 |  |  | 0 | Filter: ZWO EFW 8 x 1.25 Filter Wheel [20 mm] / Fem M42-Fem M42 |  | 20 |  |  | 0 |  |  | 0 |  |  | 0 |  |  | 0
|  |  |  | 0 |  |  | 0 |  |  | 0 |  |  | 0 |  |  | 0 | Adapter: ZWO M42 Male coupler [2 mm] / Male M42-Male M42 |  | 2 |  |  | 0 |  |  | 0 |  |  | 0 |  |  | 0
|  |  |  | 0 |  |  | 0 |  |  | 0 |  |  | 0 |  |  | 0 | Camera: ZWO ASI174mm USB3 (5.86 µm pixel) [6.5 mm] / Fem M42- |  | 6.5 |  |  | 0 |  |  | 0 |  |  | 0 |  |  | 0
|  |  |  | 0 |  |  | 0 |  |  | 0 |  |  | 0 |  |  | 0 |  |  | 0 |  |  | 0 |  |  | 0 |  |  | 0 |  |  | 0
|  |  |  | 0 |  |  | 0 | OAG: Player One OAG (M54, screw) [17.5 mm] / Fem M54-screw Plate |  | 17.5 |  |  | 0 |  |  | 0 |  |  | 0 |  |  | 0 |  |  | 0 |  |  | 0 |  |  | 0
|  |  |  | 0 |  |  | 0 | Filter: ZWO EFW 7 Pos x 2 inch (M48 filter threads) (M54F/M54F) [20 mm] / Fem M54-Fem M54 |  | 20 |  |  | 0 |  |  | 0 |  |  | 0 |  |  | 0 |  |  | 0 |  |  | 0 |  |  | 0
|  | OAG: Player One OAG (M54, screw) [17.5 mm] / Fem M54-screw Plate |  | 17.5 |  |  | 0 |  |  | 0 |  |  | 0 |  |  | 0 |  |  | 0 |  |  | 0 |  |  | 0 |  |  | 0 |  |  | 0
|  | Filter: ZWO EFW 7 Pos x 2 inch (M48 filter threads) (M54F/M54F) [20 mm] / Fem M54-Fem M54 |  | 20 |  |  | 0 | Tilt Plate: ZWO Tilt Plate (M42) [5 mm] / Fem M42-Screw Plate |  | 5 |  |  | 0 | OAG: QHY OAG 5 mm spacer [5 mm] / Screw Plate-M54 |  | 5 |  |  | 0 |  |  | 0 |  |  | 0 |  |  | 0 |  |  | 0
|  | Adapter: Blue Fireball M54M-M42M (for EFW) [2 mm] / Male M54-Male M42 |  | 2 | OAG: Player One OAG (M54, screw) [17.5 mm] / Fem M54-screw Plate |  | 17.5 | Camera: ZWO ASI 2600 (mm/mc) [12.5 mm] / Screw Plate-Camera |  | 12.5 | Filter: ZWO Filter drawer (M42F/M42M) [21 mm] / Fem M42-Male M42 |  | 21 | OAG: QHY OAG Pro [12 mm] / Screw Plate-Screw Plate |  | 12 |  |  | 0 |  |  | 0 |  |  | 0 |  |  | 0 |  |  | 0
|  | Tilt Plate: ZWO Tilt Plate (M42) [5 mm] / Fem M42-Screw Plate |  | 5 | Filter: ZWO EFW 7 Pos x 2 inch (M48 filter threads) (M54F/M54F) [20 mm] / Fem M54-Fem M54 |  | 20 |  |  | 0 | Tilt Plate: ZWO Tilt Plate (M42) [5 mm] / Fem M42-Screw Plate |  | 5 | Filter: QHYCFW3 [21.5 mm] / DoveTail-M54 |  | 21.5 |  |  | 0 |  |  | 0 |  |  | 0 |  |  | 0 |  |  | 0
|  | Camera: ZWO ASI 2600 (mm/mc) [12.5 mm] / Screw Plate-Camera |  | 12.5 | Camera: ZWO ASI 2600 (mm/mc) [12.5 mm] / Screw Plate-Camera |  | 12.5 |  |  | 0 | Camera: ZWO ASI 2600 (mm/mc) [12.5 mm] / Screw Plate-Camera |  | 12.5 | Camera: QHY600m [17.5 mm] / DoveTail- |  | 17.5 |  |  | 0 |  |  | 0 |  |  | 0 |  |  | 0 |  |  | 0
|  |  |  | 0 |  |  | 0 |  |  | 0 |  |  | 0 |  |  | 0 |  |  | 0 |  |  | 0 |  |  | 0 |  |  | 0 |  |  | 0
|  |  | Total (mm) | 153.12 |  | Total (mm) | 147.3 |  | Total (mm) | 147.8 |  | Total (mm) | 145.8 |  | Total (mm) | 148.8 |  | Total (mm) | 174.3 |  | Total (mm) | 0 |  | Total (mm) | 0 |  | Total (mm) | 0 |  | Total (mm) | 0
|  | Configuration Notes | Note - OAG collides with sidewinder - not good. Tight fit, maybe can handle the 0.5mm difference? This keeps the tilt plate on the camera so it can be easially exchanged. |  | Configuration Notes | Direct screw camera to EFW. More solid, but harder to move the camera to other configurations. Hercules tilt plate has lower OD and the OAG focuser clears the plate. |  | Configuration Notes | two tilt plates in this case, but can move camera between configurations easier. |  | Configuration Notes |  |  | Configuration Notes |  |  | Configuration Notes |  |  | Configuration Notes |  |  | Configuration Notes |  |  | Configuration Notes |  |  | Configuration Notes
|  | Mirror AF Position for this config? |  |  | Mirror AF Position for this config? |  |  | Mirror AF Position for this config? |  |  | Mirror AF Position for this config? |  |  | Mirror AF Position for this config? |  |  | Mirror AF Position for this config? |  |  | Mirror AF Position for this config? |  |  | Mirror AF Position for this config? |  |  | Mirror AF Position for this config? |  |  | Mirror AF Position for this config?
|  | NINA Profile Name |  |  | NINA Profile Name |  |  | NINA Profile Name |  |  | NINA Profile Name |  |  | NINA Profile Name |  |  | NINA Profile Name |  |  | NINA Profile Name |  |  | NINA Profile Name |  |  | NINA Profile Name |  |  | NINA Profile Name
Note on A3: [Threaded comment] Your version of Excel allows you to read this threaded comment; however, any edits to it will get removed if the file is opened in a newer version of Excel. Learn more: https://go.microsoft.com/fwlink/?linkid=870924 Comment: This will autopopulate all configurations on this sheet. You can override this for each configuration if you want
Note on E6: [Threaded comment] Your version of Excel allows you to read this threaded comment; however, any edits to it will get removed if the file is opened in a newer version of Excel. Learn more: https://go.microsoft.com/fwlink/?linkid=870924 Comment: https://www.cloudynights.com/documents/Understanding%20Resolution.pdf Reply: Think of these values as the ‘ideal’ FWHM of a star if nothing else degrades resolution (for which seeing, guiding accuracy, and camera sampling all influence the final FWHM)
Note on H6: [Threaded comment] Your version of Excel allows you to read this threaded comment; however, any edits to it will get removed if the file is opened in a newer version of Excel. Learn more: https://go.microsoft.com/fwlink/?linkid=870924 Comment: https://www.cloudynights.com/documents/Understanding%20Resolution.pdf Reply: Think of these values as the ‘ideal’ FWHM of a star if nothing else degrades resolution (for which seeing, guiding accuracy, and camera sampling all influence the final FWHM)
Note on K6: [Threaded comment] Your version of Excel allows you to read this threaded comment; however, any edits to it will get removed if the file is opened in a newer version of Excel. Learn more: https://go.microsoft.com/fwlink/?linkid=870924 Comment: https://www.cloudynights.com/documents/Understanding%20Resolution.pdf Reply: Think of these values as the ‘ideal’ FWHM of a star if nothing else degrades resolution (for which seeing, guiding accuracy, and camera sampling all influence the final FWHM)
Note on N6: [Threaded comment] Your version of Excel allows you to read this threaded comment; however, any edits to it will get removed if the file is opened in a newer version of Excel. Learn more: https://go.microsoft.com/fwlink/?linkid=870924 Comment: https://www.cloudynights.com/documents/Understanding%20Resolution.pdf Reply: Think of these values as the ‘ideal’ FWHM of a star if nothing else degrades resolution (for which seeing, guiding accuracy, and camera sampling all influence the final FWHM)
Note on Q6: [Threaded comment] Your version of Excel allows you to read this threaded comment; however, any edits to it will get removed if the file is opened in a newer version of Excel. Learn more: https://go.microsoft.com/fwlink/?linkid=870924 Comment: https://www.cloudynights.com/documents/Understanding%20Resolution.pdf Reply: Think of these values as the ‘ideal’ FWHM of a star if nothing else degrades resolution (for which seeing, guiding accuracy, and camera sampling all influence the final FWHM)
Note on T6: [Threaded comment] Your version of Excel allows you to read this threaded comment; however, any edits to it will get removed if the file is opened in a newer version of Excel. Learn more: https://go.microsoft.com/fwlink/?linkid=870924 Comment: https://www.cloudynights.com/documents/Understanding%20Resolution.pdf Reply: Think of these values as the ‘ideal’ FWHM of a star if nothing else degrades resolution (for which seeing, guiding accuracy, and camera sampling all influence the final FWHM)
Note on W6: [Threaded comment] Your version of Excel allows you to read this threaded comment; however, any edits to it will get removed if the file is opened in a newer version of Excel. Learn more: https://go.microsoft.com/fwlink/?linkid=870924 Comment: https://www.cloudynights.com/documents/Understanding%20Resolution.pdf Reply: Think of these values as the ‘ideal’ FWHM of a star if nothing else degrades resolution (for which seeing, guiding accuracy, and camera sampling all influence the final FWHM)
Note on Z6: [Threaded comment] Your version of Excel allows you to read this threaded comment; however, any edits to it will get removed if the file is opened in a newer version of Excel. Learn more: https://go.microsoft.com/fwlink/?linkid=870924 Comment: https://www.cloudynights.com/documents/Understanding%20Resolution.pdf Reply: Think of these values as the ‘ideal’ FWHM of a star if nothing else degrades resolution (for which seeing, guiding accuracy, and camera sampling all influence the final FWHM)
Note on AC6: [Threaded comment] Your version of Excel allows you to read this threaded comment; however, any edits to it will get removed if the file is opened in a newer version of Excel. Learn more: https://go.microsoft.com/fwlink/?linkid=870924 Comment: https://www.cloudynights.com/documents/Understanding%20Resolution.pdf Reply: Think of these values as the ‘ideal’ FWHM of a star if nothing else degrades resolution (for which seeing, guiding accuracy, and camera sampling all influence the final FWHM)
Note on AF6: [Threaded comment] Your version of Excel allows you to read this threaded comment; however, any edits to it will get removed if the file is opened in a newer version of Excel. Learn more: https://go.microsoft.com/fwlink/?linkid=870924 Comment: https://www.cloudynights.com/documents/Understanding%20Resolution.pdf Reply: Think of these values as the ‘ideal’ FWHM of a star if nothing else degrades resolution (for which seeing, guiding accuracy, and camera sampling all influence the final FWHM)
Note on A8: [Threaded comment] Your version of Excel allows you to read this threaded comment; however, any edits to it will get removed if the file is opened in a newer version of Excel. Learn more: https://go.microsoft.com/fwlink/?linkid=870924 Comment: The short version guide to what resolution you want is here https://www.highpointscientific.com/astronomy-hub/post/astro-photography-guides/undersampling-and-oversampling-in-astrophotography go to cloudy nights for the debates!☺️
Note on E8: [Threaded comment] Your version of Excel allows you to read this threaded comment; however, any edits to it will get removed if the file is opened in a newer version of Excel. Learn more: https://go.microsoft.com/fwlink/?linkid=870924 Comment: Dawes and Rayleigh are about optical resolution of the telescope. Limits apply only to stars of the same visual magnitude and spectral type. They both allow the user to see a notch between two stars – not a completely black space.
Note on H8: [Threaded comment] Your version of Excel allows you to read this threaded comment; however, any edits to it will get removed if the file is opened in a newer version of Excel. Learn more: https://go.microsoft.com/fwlink/?linkid=870924 Comment: Dawes and Rayleigh are about optical resolution of the telescope. Limits apply only to stars of the same visual magnitude and spectral type. They both allow the user to see a notch between two stars – not a completely black space.
Note on K8: [Threaded comment] Your version of Excel allows you to read this threaded comment; however, any edits to it will get removed if the file is opened in a newer version of Excel. Learn more: https://go.microsoft.com/fwlink/?linkid=870924 Comment: Dawes and Rayleigh are about optical resolution of the telescope. Limits apply only to stars of the same visual magnitude and spectral type. They both allow the user to see a notch between two stars – not a completely black space.
Note on N8: [Threaded comment] Your version of Excel allows you to read this threaded comment; however, any edits to it will get removed if the file is opened in a newer version of Excel. Learn more: https://go.microsoft.com/fwlink/?linkid=870924 Comment: Dawes and Rayleigh are about optical resolution of the telescope. Limits apply only to stars of the same visual magnitude and spectral type. They both allow the user to see a notch between two stars – not a completely black space.
Note on Q8: [Threaded comment] Your version of Excel allows you to read this threaded comment; however, any edits to it will get removed if the file is opened in a newer version of Excel. Learn more: https://go.microsoft.com/fwlink/?linkid=870924 Comment: Dawes and Rayleigh are about optical resolution of the telescope. Limits apply only to stars of the same visual magnitude and spectral type. They both allow the user to see a notch between two stars – not a completely black space.
Note on T8: [Threaded comment] Your version of Excel allows you to read this threaded comment; however, any edits to it will get removed if the file is opened in a newer version of Excel. Learn more: https://go.microsoft.com/fwlink/?linkid=870924 Comment: Dawes and Rayleigh are about optical resolution of the telescope. Limits apply only to stars of the same visual magnitude and spectral type. They both allow the user to see a notch between two stars – not a completely black space.
Note on W8: [Threaded comment] Your version of Excel allows you to read this threaded comment; however, any edits to it will get removed if the file is opened in a newer version of Excel. Learn more: https://go.microsoft.com/fwlink/?linkid=870924 Comment: Dawes and Rayleigh are about optical resolution of the telescope. Limits apply only to stars of the same visual magnitude and spectral type. They both allow the user to see a notch between two stars – not a completely black space.
Note on Z8: [Threaded comment] Your version of Excel allows you to read this threaded comment; however, any edits to it will get removed if the file is opened in a newer version of Excel. Learn more: https://go.microsoft.com/fwlink/?linkid=870924 Comment: Dawes and Rayleigh are about optical resolution of the telescope. Limits apply only to stars of the same visual magnitude and spectral type. They both allow the user to see a notch between two stars – not a completely black space.
Note on AC8: [Threaded comment] Your version of Excel allows you to read this threaded comment; however, any edits to it will get removed if the file is opened in a newer version of Excel. Learn more: https://go.microsoft.com/fwlink/?linkid=870924 Comment: Dawes and Rayleigh are about optical resolution of the telescope. Limits apply only to stars of the same visual magnitude and spectral type. They both allow the user to see a notch between two stars – not a completely black space.
Note on AF8: [Threaded comment] Your version of Excel allows you to read this threaded comment; however, any edits to it will get removed if the file is opened in a newer version of Excel. Learn more: https://go.microsoft.com/fwlink/?linkid=870924 Comment: Dawes and Rayleigh are about optical resolution of the telescope. Limits apply only to stars of the same visual magnitude and spectral type. They both allow the user to see a notch between two stars – not a completely black space.
Note on E10: [Threaded comment] Your version of Excel allows you to read this threaded comment; however, any edits to it will get removed if the file is opened in a newer version of Excel. Learn more: https://go.microsoft.com/fwlink/?linkid=870924 Comment: Camera Sampling = 2*Binned pixel resolution Video with great overview and demonstration from James Lamb - what resolution should you target? https://www.youtube.com/watch?v=H-cAbF25gcI
Note on H10: [Threaded comment] Your version of Excel allows you to read this threaded comment; however, any edits to it will get removed if the file is opened in a newer version of Excel. Learn more: https://go.microsoft.com/fwlink/?linkid=870924 Comment: Camera Sampling = 2*Binned pixel resolution Video with great overview and demonstration from James Lamb - what resolution should you target? https://www.youtube.com/watch?v=H-cAbF25gcI
Note on K10: [Threaded comment] Your version of Excel allows you to read this threaded comment; however, any edits to it will get removed if the file is opened in a newer version of Excel. Learn more: https://go.microsoft.com/fwlink/?linkid=870924 Comment: Camera Sampling = 2*Binned pixel resolution Video with great overview and demonstration from James Lamb - what resolution should you target? https://www.youtube.com/watch?v=H-cAbF25gcI
Note on N10: [Threaded comment] Your version of Excel allows you to read this threaded comment; however, any edits to it will get removed if the file is opened in a newer version of Excel. Learn more: https://go.microsoft.com/fwlink/?linkid=870924 Comment: Camera Sampling = 2*Binned pixel resolution Video with great overview and demonstration from James Lamb - what resolution should you target? https://www.youtube.com/watch?v=H-cAbF25gcI
Note on Q10: [Threaded comment] Your version of Excel allows you to read this threaded comment; however, any edits to it will get removed if the file is opened in a newer version of Excel. Learn more: https://go.microsoft.com/fwlink/?linkid=870924 Comment: Camera Sampling = 2*Binned pixel resolution Video with great overview and demonstration from James Lamb - what resolution should you target? https://www.youtube.com/watch?v=H-cAbF25gcI
Note on T10: [Threaded comment] Your version of Excel allows you to read this threaded comment; however, any edits to it will get removed if the file is opened in a newer version of Excel. Learn more: https://go.microsoft.com/fwlink/?linkid=870924 Comment: Camera Sampling = 2*Binned pixel resolution Video with great overview and demonstration from James Lamb - what resolution should you target? https://www.youtube.com/watch?v=H-cAbF25gcI
Note on W10: [Threaded comment] Your version of Excel allows you to read this threaded comment; however, any edits to it will get removed if the file is opened in a newer version of Excel. Learn more: https://go.microsoft.com/fwlink/?linkid=870924 Comment: Camera Sampling = 2*Binned pixel resolution Video with great overview and demonstration from James Lamb - what resolution should you target? https://www.youtube.com/watch?v=H-cAbF25gcI
Note on Z10: [Threaded comment] Your version of Excel allows you to read this threaded comment; however, any edits to it will get removed if the file is opened in a newer version of Excel. Learn more: https://go.microsoft.com/fwlink/?linkid=870924 Comment: Camera Sampling = 2*Binned pixel resolution Video with great overview and demonstration from James Lamb - what resolution should you target? https://www.youtube.com/watch?v=H-cAbF25gcI
Note on AC10: [Threaded comment] Your version of Excel allows you to read this threaded comment; however, any edits to it will get removed if the file is opened in a newer version of Excel. Learn more: https://go.microsoft.com/fwlink/?linkid=870924 Comment: Camera Sampling = 2*Binned pixel resolution Video with great overview and demonstration from James Lamb - what resolution should you target? https://www.youtube.com/watch?v=H-cAbF25gcI
Note on AF10: [Threaded comment] Your version of Excel allows you to read this threaded comment; however, any edits to it will get removed if the file is opened in a newer version of Excel. Learn more: https://go.microsoft.com/fwlink/?linkid=870924 Comment: Camera Sampling = 2*Binned pixel resolution Video with great overview and demonstration from James Lamb - what resolution should you target? https://www.youtube.com/watch?v=H-cAbF25gcI
Note on E12: [Threaded comment] Your version of Excel allows you to read this threaded comment; however, any edits to it will get removed if the file is opened in a newer version of Excel. Learn more: https://go.microsoft.com/fwlink/?linkid=870924 Comment: Using Dawes as the resolution of the scope and Nyquist as the camera sampling resolution. A ‘well sampled’ image will have a ratio close to 1. How critical is this ratio, depends on what you are imaging. Don’t stress over this too much - in most cases you will be limited by the seeing and other factors. If the ratio < 1 - camera sampling limited (the optics can theoretically provide more resolution than the camera is sampling) If the ratio > 1 - optical resolution limited (the camera is sampling with more resolution than the optics theoretically provide). This is a good case to use binning. Processing techniques like Drizzle apply best to under sampling (ratio < 1) if you want to read more, https://astronomy.tools/calculators/ccd_suitability
Note on H12: [Threaded comment] Your version of Excel allows you to read this threaded comment; however, any edits to it will get removed if the file is opened in a newer version of Excel. Learn more: https://go.microsoft.com/fwlink/?linkid=870924 Comment: Using Dawes as the resolution of the scope and Nyquist as the camera sampling resolution. A ‘well sampled’ image will have a ratio close to 1. How critical is this ratio, depends on what you are imaging. Don’t stress over this too much - in most cases you will be limited by the seeing and other factors. If the ratio < 1 - camera sampling limited (the optics can theoretically provide more resolution than the camera is sampling) If the ratio > 1 - optical resolution limited (the camera is sampling with more resolution than the optics theoretically provide). This is a good case to use binning. Processing techniques like Drizzle apply best to under sampling (ratio < 1) if you want to read more, https://astronomy.tools/calculators/ccd_suitability
Note on K12: [Threaded comment] Your version of Excel allows you to read this threaded comment; however, any edits to it will get removed if the file is opened in a newer version of Excel. Learn more: https://go.microsoft.com/fwlink/?linkid=870924 Comment: Using Dawes as the resolution of the scope and Nyquist as the camera sampling resolution. A ‘well sampled’ image will have a ratio close to 1. How critical is this ratio, depends on what you are imaging. Don’t stress over this too much - in most cases you will be limited by the seeing and other factors. If the ratio < 1 - camera sampling limited (the optics can theoretically provide more resolution than the camera is sampling) If the ratio > 1 - optical resolution limited (the camera is sampling with more resolution than the optics theoretically provide). This is a good case to use binning. Processing techniques like Drizzle apply best to under sampling (ratio < 1) if you want to read more, https://astronomy.tools/calculators/ccd_suitability
Note on N12: [Threaded comment] Your version of Excel allows you to read this threaded comment; however, any edits to it will get removed if the file is opened in a newer version of Excel. Learn more: https://go.microsoft.com/fwlink/?linkid=870924 Comment: Using Dawes as the resolution of the scope and Nyquist as the camera sampling resolution. A ‘well sampled’ image will have a ratio close to 1. How critical is this ratio, depends on what you are imaging. Don’t stress over this too much - in most cases you will be limited by the seeing and other factors. If the ratio < 1 - camera sampling limited (the optics can theoretically provide more resolution than the camera is sampling) If the ratio > 1 - optical resolution limited (the camera is sampling with more resolution than the optics theoretically provide). This is a good case to use binning. Processing techniques like Drizzle apply best to under sampling (ratio < 1) if you want to read more, https://astronomy.tools/calculators/ccd_suitability
Note on Q12: [Threaded comment] Your version of Excel allows you to read this threaded comment; however, any edits to it will get removed if the file is opened in a newer version of Excel. Learn more: https://go.microsoft.com/fwlink/?linkid=870924 Comment: Using Dawes as the resolution of the scope and Nyquist as the camera sampling resolution. A ‘well sampled’ image will have a ratio close to 1. How critical is this ratio, depends on what you are imaging. Don’t stress over this too much - in most cases you will be limited by the seeing and other factors. If the ratio < 1 - camera sampling limited (the optics can theoretically provide more resolution than the camera is sampling) If the ratio > 1 - optical resolution limited (the camera is sampling with more resolution than the optics theoretically provide). This is a good case to use binning. Processing techniques like Drizzle apply best to under sampling (ratio < 1) if you want to read more, https://astronomy.tools/calculators/ccd_suitability
Note on T12: [Threaded comment] Your version of Excel allows you to read this threaded comment; however, any edits to it will get removed if the file is opened in a newer version of Excel. Learn more: https://go.microsoft.com/fwlink/?linkid=870924 Comment: Using Dawes as the resolution of the scope and Nyquist as the camera sampling resolution. A ‘well sampled’ image will have a ratio close to 1. How critical is this ratio, depends on what you are imaging. Don’t stress over this too much - in most cases you will be limited by the seeing and other factors. If the ratio < 1 - camera sampling limited (the optics can theoretically provide more resolution than the camera is sampling) If the ratio > 1 - optical resolution limited (the camera is sampling with more resolution than the optics theoretically provide). This is a good case to use binning. Processing techniques like Drizzle apply best to under sampling (ratio < 1) if you want to read more, https://astronomy.tools/calculators/ccd_suitability
Note on W12: [Threaded comment] Your version of Excel allows you to read this threaded comment; however, any edits to it will get removed if the file is opened in a newer version of Excel. Learn more: https://go.microsoft.com/fwlink/?linkid=870924 Comment: Using Dawes as the resolution of the scope and Nyquist as the camera sampling resolution. A ‘well sampled’ image will have a ratio close to 1. How critical is this ratio, depends on what you are imaging. Don’t stress over this too much - in most cases you will be limited by the seeing and other factors. If the ratio < 1 - camera sampling limited (the optics can theoretically provide more resolution than the camera is sampling) If the ratio > 1 - optical resolution limited (the camera is sampling with more resolution than the optics theoretically provide). This is a good case to use binning. Processing techniques like Drizzle apply best to under sampling (ratio < 1) if you want to read more, https://astronomy.tools/calculators/ccd_suitability
Note on Z12: [Threaded comment] Your version of Excel allows you to read this threaded comment; however, any edits to it will get removed if the file is opened in a newer version of Excel. Learn more: https://go.microsoft.com/fwlink/?linkid=870924 Comment: Using Dawes as the resolution of the scope and Nyquist as the camera sampling resolution. A ‘well sampled’ image will have a ratio close to 1. How critical is this ratio, depends on what you are imaging. Don’t stress over this too much - in most cases you will be limited by the seeing and other factors. If the ratio < 1 - camera sampling limited (the optics can theoretically provide more resolution than the camera is sampling) If the ratio > 1 - optical resolution limited (the camera is sampling with more resolution than the optics theoretically provide). This is a good case to use binning. Processing techniques like Drizzle apply best to under sampling (ratio < 1) if you want to read more, https://astronomy.tools/calculators/ccd_suitability
Note on AC12: [Threaded comment] Your version of Excel allows you to read this threaded comment; however, any edits to it will get removed if the file is opened in a newer version of Excel. Learn more: https://go.microsoft.com/fwlink/?linkid=870924 Comment: Using Dawes as the resolution of the scope and Nyquist as the camera sampling resolution. A ‘well sampled’ image will have a ratio close to 1. How critical is this ratio, depends on what you are imaging. Don’t stress over this too much - in most cases you will be limited by the seeing and other factors. If the ratio < 1 - camera sampling limited (the optics can theoretically provide more resolution than the camera is sampling) If the ratio > 1 - optical resolution limited (the camera is sampling with more resolution than the optics theoretically provide). This is a good case to use binning. Processing techniques like Drizzle apply best to under sampling (ratio < 1) if you want to read more, https://astronomy.tools/calculators/ccd_suitability
Note on AF12: [Threaded comment] Your version of Excel allows you to read this threaded comment; however, any edits to it will get removed if the file is opened in a newer version of Excel. Learn more: https://go.microsoft.com/fwlink/?linkid=870924 Comment: Using Dawes as the resolution of the scope and Nyquist as the camera sampling resolution. A ‘well sampled’ image will have a ratio close to 1. How critical is this ratio, depends on what you are imaging. Don’t stress over this too much - in most cases you will be limited by the seeing and other factors. If the ratio < 1 - camera sampling limited (the optics can theoretically provide more resolution than the camera is sampling) If the ratio > 1 - optical resolution limited (the camera is sampling with more resolution than the optics theoretically provide). This is a good case to use binning. Processing techniques like Drizzle apply best to under sampling (ratio < 1) if you want to read more, https://astronomy.tools/calculators/ccd_suitability
Note on C14: [Threaded comment] Your version of Excel allows you to read this threaded comment; however, any edits to it will get removed if the file is opened in a newer version of Excel. Learn more: https://go.microsoft.com/fwlink/?linkid=870924 Comment: Filters have a different index of refraction than air and extend the required back focal distance, offset varies with filter thickness and material. Different filters may have different optical thickness values.
Note on E14: [Threaded comment] Your version of Excel allows you to read this threaded comment; however, any edits to it will get removed if the file is opened in a newer version of Excel. Learn more: https://go.microsoft.com/fwlink/?linkid=870924 Comment: The max of Dawes, Rayleigh, and Nyquist (whichever is the limiting case). Theoretical FWHM of stars should be close to this value. Actual FWHM may be larger due to seeing and guiding error.
Note on F14: [Threaded comment] Your version of Excel allows you to read this threaded comment; however, any edits to it will get removed if the file is opened in a newer version of Excel. Learn more: https://go.microsoft.com/fwlink/?linkid=870924 Comment: Filters have a different index of refraction than air and extend the required back focal distance, offset varies with filter thickness and material. Different filters may have different optical thickness values.
Note on H14: [Threaded comment] Your version of Excel allows you to read this threaded comment; however, any edits to it will get removed if the file is opened in a newer version of Excel. Learn more: https://go.microsoft.com/fwlink/?linkid=870924 Comment: The max of Dawes, Rayleigh, and Nyquist (whichever is the limiting case). Theoretical FWHM of stars should be close to this value. Actual FWHM may be larger due to seeing and guiding error.
Note on I14: [Threaded comment] Your version of Excel allows you to read this threaded comment; however, any edits to it will get removed if the file is opened in a newer version of Excel. Learn more: https://go.microsoft.com/fwlink/?linkid=870924 Comment: Filters have a different index of refraction than air and extend the required back focal distance, offset varies with filter thickness and material. Different filters may have different optical thickness values.
Note on K14: [Threaded comment] Your version of Excel allows you to read this threaded comment; however, any edits to it will get removed if the file is opened in a newer version of Excel. Learn more: https://go.microsoft.com/fwlink/?linkid=870924 Comment: The max of Dawes, Rayleigh, and Nyquist (whichever is the limiting case). Theoretical FWHM of stars should be close to this value. Actual FWHM may be larger due to seeing and guiding error.
Note on L14: [Threaded comment] Your version of Excel allows you to read this threaded comment; however, any edits to it will get removed if the file is opened in a newer version of Excel. Learn more: https://go.microsoft.com/fwlink/?linkid=870924 Comment: Filters have a different index of refraction than air and extend the required back focal distance, offset varies with filter thickness and material. Different filters may have different optical thickness values.
Note on N14: [Threaded comment] Your version of Excel allows you to read this threaded comment; however, any edits to it will get removed if the file is opened in a newer version of Excel. Learn more: https://go.microsoft.com/fwlink/?linkid=870924 Comment: The max of Dawes, Rayleigh, and Nyquist (whichever is the limiting case). Theoretical FWHM of stars should be close to this value. Actual FWHM may be larger due to seeing and guiding error.
Note on O14: [Threaded comment] Your version of Excel allows you to read this threaded comment; however, any edits to it will get removed if the file is opened in a newer version of Excel. Learn more: https://go.microsoft.com/fwlink/?linkid=870924 Comment: Filters have a different index of refraction than air and extend the required back focal distance, offset varies with filter thickness and material. Different filters may have different optical thickness values.
Note on Q14: [Threaded comment] Your version of Excel allows you to read this threaded comment; however, any edits to it will get removed if the file is opened in a newer version of Excel. Learn more: https://go.microsoft.com/fwlink/?linkid=870924 Comment: The max of Dawes, Rayleigh, and Nyquist (whichever is the limiting case). Theoretical FWHM of stars should be close to this value. Actual FWHM may be larger due to seeing and guiding error.
Note on R14: [Threaded comment] Your version of Excel allows you to read this threaded comment; however, any edits to it will get removed if the file is opened in a newer version of Excel. Learn more: https://go.microsoft.com/fwlink/?linkid=870924 Comment: Filters have a different index of refraction than air and extend the required back focal distance, offset varies with filter thickness and material. Different filters may have different optical thickness values.
Note on T14: [Threaded comment] Your version of Excel allows you to read this threaded comment; however, any edits to it will get removed if the file is opened in a newer version of Excel. Learn more: https://go.microsoft.com/fwlink/?linkid=870924 Comment: The max of Dawes, Rayleigh, and Nyquist (whichever is the limiting case). Theoretical FWHM of stars should be close to this value. Actual FWHM may be larger due to seeing and guiding error.
Note on U14: [Threaded comment] Your version of Excel allows you to read this threaded comment; however, any edits to it will get removed if the file is opened in a newer version of Excel. Learn more: https://go.microsoft.com/fwlink/?linkid=870924 Comment: Filters have a different index of refraction than air and extend the required back focal distance, offset varies with filter thickness and material. Different filters may have different optical thickness values.
Note on W14: [Threaded comment] Your version of Excel allows you to read this threaded comment; however, any edits to it will get removed if the file is opened in a newer version of Excel. Learn more: https://go.microsoft.com/fwlink/?linkid=870924 Comment: The max of Dawes, Rayleigh, and Nyquist (whichever is the limiting case). Theoretical FWHM of stars should be close to this value. Actual FWHM may be larger due to seeing and guiding error.
Note on X14: [Threaded comment] Your version of Excel allows you to read this threaded comment; however, any edits to it will get removed if the file is opened in a newer version of Excel. Learn more: https://go.microsoft.com/fwlink/?linkid=870924 Comment: Filters have a different index of refraction than air and extend the required back focal distance, offset varies with filter thickness and material. Different filters may have different optical thickness values.
Note on Z14: [Threaded comment] Your version of Excel allows you to read this threaded comment; however, any edits to it will get removed if the file is opened in a newer version of Excel. Learn more: https://go.microsoft.com/fwlink/?linkid=870924 Comment: The max of Dawes, Rayleigh, and Nyquist (whichever is the limiting case). Theoretical FWHM of stars should be close to this value. Actual FWHM may be larger due to seeing and guiding error.
Note on AA14: [Threaded comment] Your version of Excel allows you to read this threaded comment; however, any edits to it will get removed if the file is opened in a newer version of Excel. Learn more: https://go.microsoft.com/fwlink/?linkid=870924 Comment: Filters have a different index of refraction than air and extend the required back focal distance, offset varies with filter thickness and material. Different filters may have different optical thickness values.
Note on AC14: [Threaded comment] Your version of Excel allows you to read this threaded comment; however, any edits to it will get removed if the file is opened in a newer version of Excel. Learn more: https://go.microsoft.com/fwlink/?linkid=870924 Comment: The max of Dawes, Rayleigh, and Nyquist (whichever is the limiting case). Theoretical FWHM of stars should be close to this value. Actual FWHM may be larger due to seeing and guiding error.
Note on AD14: [Threaded comment] Your version of Excel allows you to read this threaded comment; however, any edits to it will get removed if the file is opened in a newer version of Excel. Learn more: https://go.microsoft.com/fwlink/?linkid=870924 Comment: Filters have a different index of refraction than air and extend the required back focal distance, offset varies with filter thickness and material. Different filters may have different optical thickness values.
Note on AF14: [Threaded comment] Your version of Excel allows you to read this threaded comment; however, any edits to it will get removed if the file is opened in a newer version of Excel. Learn more: https://go.microsoft.com/fwlink/?linkid=870924 Comment: The max of Dawes, Rayleigh, and Nyquist (whichever is the limiting case). Theoretical FWHM of stars should be close to this value. Actual FWHM may be larger due to seeing and guiding error.
Note on C40: [Threaded comment] Your version of Excel allows you to read this threaded comment; however, any edits to it will get removed if the file is opened in a newer version of Excel. Learn more: https://go.microsoft.com/fwlink/?linkid=870924 Comment: Because mirror locks are used and focus is achieved with moonlite, record AF steps to return to this position when changing configurations
Note on F40: [Threaded comment] Your version of Excel allows you to read this threaded comment; however, any edits to it will get removed if the file is opened in a newer version of Excel. Learn more: https://go.microsoft.com/fwlink/?linkid=870924 Comment: Because mirror locks are used and focus is achieved with moonlite, record AF steps to return to this position when changing configurations
Note on I40: [Threaded comment] Your version of Excel allows you to read this threaded comment; however, any edits to it will get removed if the file is opened in a newer version of Excel. Learn more: https://go.microsoft.com/fwlink/?linkid=870924 Comment: Because mirror locks are used and focus is achieved with moonlite, record AF steps to return to this position when changing configurations
Note on L40: [Threaded comment] Your version of Excel allows you to read this threaded comment; however, any edits to it will get removed if the file is opened in a newer version of Excel. Learn more: https://go.microsoft.com/fwlink/?linkid=870924 Comment: Because mirror locks are used and focus is achieved with moonlite, record AF steps to return to this position when changing configurations
Note on O40: [Threaded comment] Your version of Excel allows you to read this threaded comment; however, any edits to it will get removed if the file is opened in a newer version of Excel. Learn more: https://go.microsoft.com/fwlink/?linkid=870924 Comment: Because mirror locks are used and focus is achieved with moonlite, record AF steps to return to this position when changing configurations
Note on R40: [Threaded comment] Your version of Excel allows you to read this threaded comment; however, any edits to it will get removed if the file is opened in a newer version of Excel. Learn more: https://go.microsoft.com/fwlink/?linkid=870924 Comment: Because mirror locks are used and focus is achieved with moonlite, record AF steps to return to this position when changing configurations
Note on U40: [Threaded comment] Your version of Excel allows you to read this threaded comment; however, any edits to it will get removed if the file is opened in a newer version of Excel. Learn more: https://go.microsoft.com/fwlink/?linkid=870924 Comment: Because mirror locks are used and focus is achieved with moonlite, record AF steps to return to this position when changing configurations
Note on X40: [Threaded comment] Your version of Excel allows you to read this threaded comment; however, any edits to it will get removed if the file is opened in a newer version of Excel. Learn more: https://go.microsoft.com/fwlink/?linkid=870924 Comment: Because mirror locks are used and focus is achieved with moonlite, record AF steps to return to this position when changing configurations
Note on AA40: [Threaded comment] Your version of Excel allows you to read this threaded comment; however, any edits to it will get removed if the file is opened in a newer version of Excel. Learn more: https://go.microsoft.com/fwlink/?linkid=870924 Comment: Because mirror locks are used and focus is achieved with moonlite, record AF steps to return to this position when changing configurations
Note on AD40: [Threaded comment] Your version of Excel allows you to read this threaded comment; however, any edits to it will get removed if the file is opened in a newer version of Excel. Learn more: https://go.microsoft.com/fwlink/?linkid=870924 Comment: Because mirror locks are used and focus is achieved with moonlite, record AF steps to return to this position when changing configurations

## Edge9.25
Notes |  | Config. Name | Celestron 9.25, mono camera |  | Config. Name | Celestron 9.25, 0.7x reducer, Mono |  | Config. Name | Celestron 9.25, HyperStar V4 |  | Config. Name |  |  | Config. Name |  |  | Config. Name |  |  | Config. Name |  |  | Config. Name |  |  | Config. Name |  |  | Config. Name
|  | Description |  |  | Description |  |  | Description |  |  | Description |  |  | Description |  |  | Description |  |  | Description |  |  | Description |  |  | Description |  |  | Description
Defaults for this sheet | Autopopulate Values | Guiding | Celestron OAG with ASI174mm | Camera | Guiding | Celestron OAG with ASI174mm | Camera | Guiding | Guide Scope, 60 mm Orion f/4 with ASI220mini | Camera | Guiding |  | Camera | Guiding |  | Camera | Guiding |  | Camera | Guiding |  | Camera | Guiding |  | Camera | Guiding |  | Camera | Guiding |  | Camera
Telescope Aperture (mm) | 235 | Telescope Aperture (mm) | 235 | ASI2600 | Telescope Aperture (mm) | 235 | ASI2600 | Telescope Aperture (mm) | 235 | ASI2600 | Telescope Aperture (mm) | 235 | ASI2600 | Telescope Aperture (mm) | 235 | ASI2600 | Telescope Aperture (mm) | 235 | ASI2600 | Telescope Aperture (mm) | 235 | ASI2600 | Telescope Aperture (mm) | 235 | ASI2600 | Telescope Aperture (mm) | 235 | ASI2600 | Telescope Aperture (mm) | 235 | ASI2600
Native Focal Length (mm) | 2350 | Native Focal Length (mm) | 2350 | Dawes (as) | Native Focal Length (mm) | 2350 | Dawes (as) | Native Focal Length (mm) | 2350 | Dawes (as) | Native Focal Length (mm) | 2350 | Dawes (as) | Native Focal Length (mm) | 2350 | Dawes (as) | Native Focal Length (mm) | 2350 | Dawes (as) | Native Focal Length (mm) | 2350 | Dawes (as) | Native Focal Length (mm) | 2350 | Dawes (as) | Native Focal Length (mm) | 2350 | Dawes (as) | Native Focal Length (mm) | 2350 | Dawes (as)
Target Back Focus (mm) | 146.05 | Barlow/Reducer (x) | 1 | 0.49362 | Barlow/Reducer (x) | 1 | 0.49362 | Barlow/Reducer (x) | 0.22 | 0.49362 | Barlow/Reducer (x) | 1 | 0.49362 | Barlow/Reducer (x) | 1 | 0.49362 | Barlow/Reducer (x) | 1 | 0.49362 | Barlow/Reducer (x) | 1 | 0.49362 | Barlow/Reducer (x) | 1 | 0.49362 | Barlow/Reducer (x) | 1 | 0.49362 | Barlow/Reducer (x) | 1 | 0.49362
|  | Effective Focal Length (mm) | 2350 | Rayleigh (as) | Effective Focal Length (mm) | 2350 | Rayleigh (as) | Effective Focal Length (mm) | 517 | Rayleigh (as) | Effective Focal Length (mm) | 2350 | Rayleigh (as) | Effective Focal Length (mm) | 2350 | Rayleigh (as) | Effective Focal Length (mm) | 2350 | Rayleigh (as) | Effective Focal Length (mm) | 2350 | Rayleigh (as) | Effective Focal Length (mm) | 2350 | Rayleigh (as) | Effective Focal Length (mm) | 2350 | Rayleigh (as) | Effective Focal Length (mm) | 2350 | Rayleigh (as)
Recommended Imaing Resolution (as) | Seeing in arc seconds (as) | Focal Ratio (f/) | 10 | 0.58723 | Focal Ratio (f/) | 10 | 0.58723 | Focal Ratio (f/) | 2.2 | 0.58723 | Focal Ratio (f/) | 10 | 0.58723 | Focal Ratio (f/) | 10 | 0.58723 | Focal Ratio (f/) | 10 | 0.58723 | Focal Ratio (f/) | 10 | 0.58723 | Focal Ratio (f/) | 10 | 0.58723 | Focal Ratio (f/) | 10 | 0.58723 | Focal Ratio (f/) | 10 | 0.58723
0.5-0.75 | Great: 1-1.5" | Camera Pixel Size (µm) | 3.76 | Nyquist (as) | Camera Pixel Size (µm) | 3.76 | Nyquist (as) | Camera Pixel Size (µm) | 3.76 | Nyquist (as) | Camera Pixel Size (µm) | 3.76 | Nyquist (as) | Camera Pixel Size (µm) | 3.76 | Nyquist (as) | Camera Pixel Size (µm) | 3.76 | Nyquist (as) | Camera Pixel Size (µm) | 3.76 | Nyquist (as) | Camera Pixel Size (µm) | 3.76 | Nyquist (as) | Camera Pixel Size (µm) | 3.76 | Nyquist (as) | Camera Pixel Size (µm) | 3.76 | Nyquist (as)
0.75-1 | Good: 1.5-2" | Camera Resolution (as/pixel) | 0.33002 | 0.66005 | Camera Resolution (as/pixel) | 0.33002 | 0.66005 | Camera Resolution (as/pixel) | 1.5001 | 3.0002 | Camera Resolution (as/pixel) | 0.33002 | 0.66005 | Camera Resolution (as/pixel) | 0.33002 | 0.66005 | Camera Resolution (as/pixel) | 0.33002 | 0.66005 | Camera Resolution (as/pixel) | 0.33002 | 0.66005 | Camera Resolution (as/pixel) | 0.33002 | 0.66005 | Camera Resolution (as/pixel) | 0.33002 | 0.66005 | Camera Resolution (as/pixel) | 0.33002 | 0.66005
1.0-1.5 | Average: 2-3" | Camera Binning | 1 | Res. / Sampling | Camera Binning | 1 | Res. / Sampling | Camera Binning | 1 | Res. / Sampling | Camera Binning | 1 | Res. / Sampling | Camera Binning | 1 | Res. / Sampling | Camera Binning | 1 | Res. / Sampling | Camera Binning | 1 | Res. / Sampling | Camera Binning | 1 | Res. / Sampling | Camera Binning | 1 | Res. / Sampling | Camera Binning | 1 | Res. / Sampling
2-4 | Poor: 4-5" | Binned pixel Resolution (as/pixel) | 0.33002 | 0.74785 | Binned pixel Resolution (as/pixel) | 0.33002 | 0.74785 | Binned pixel Resolution (as/pixel) | 1.5001 | 0.16453 | Binned pixel Resolution (as/pixel) | 0.33002 | 0.74785 | Binned pixel Resolution (as/pixel) | 0.33002 | 0.74785 | Binned pixel Resolution (as/pixel) | 0.33002 | 0.74785 | Binned pixel Resolution (as/pixel) | 0.33002 | 0.74785 | Binned pixel Resolution (as/pixel) | 0.33002 | 0.74785 | Binned pixel Resolution (as/pixel) | 0.33002 | 0.74785 | Binned pixel Resolution (as/pixel) | 0.33002 | 0.74785
|  | Target BackFocus (mm) | 146.05 | Limiting Res. (as) | Target BackFocus (mm) | 146.05 | Limiting Res. (as) | Target BackFocus (mm) | 60 | Limiting Res. (as) | Target BackFocus (mm) | 146.05 | Limiting Res. (as) | Target BackFocus (mm) | 146.05 | Limiting Res. (as) | Target BackFocus (mm) | 146.05 | Limiting Res. (as) | Target BackFocus (mm) | 146.05 | Limiting Res. (as) | Target BackFocus (mm) | 146.05 | Limiting Res. (as) | Target BackFocus (mm) | 146.05 | Limiting Res. (as) | Target BackFocus (mm) | 146.05 | Limiting Res. (as)
In most cases, the seeing defines your actual resolution |  | Filter Optical Thickness (mm) | 1 | 0.66005 | Filter Optical Thickness (mm) | 1 | 0.66005 | Filter Optical Thickness (mm) | 1 | 3.0002 | Filter Optical Thickness (mm) | 1 | 0.66005 | Filter Optical Thickness (mm) | 1 | 0.66005 | Filter Optical Thickness (mm) | 1 | 0.66005 | Filter Optical Thickness (mm) | 1 | 0.66005 | Filter Optical Thickness (mm) | 1 | 0.66005 | Filter Optical Thickness (mm) | 1 | 0.66005 | Filter Optical Thickness (mm) | 1 | 0.66005
typical: target around 0.5*seeing in arc sec as your resolution |  | Distance to Target BackFocus (mm) | -1.75 |  | Distance to Target BackFocus (mm) | 0.55 |  | Distance to Target BackFocus (mm) | 0 |  | Distance to Target BackFocus (mm) | 147.05 |  | Distance to Target BackFocus (mm) | 147.05 |  | Distance to Target BackFocus (mm) | 147.05 |  | Distance to Target BackFocus (mm) | 147.05 |  | Distance to Target BackFocus (mm) | 147.05 |  | Distance to Target BackFocus (mm) | 147.05 |  | Distance to Target BackFocus (mm) | 147.05
for lucky imaging use higher resolution |  | Item |  | (mm) | Item |  | (mm) | Item |  | (mm) | Item |  | (mm) | Item |  | (mm) | Item |  | (mm) | Item |  | (mm) | Item |  | (mm) | Item |  | (mm) | Item |  | (mm)
|  | OAG: Celestron SCT-OAG Wide Adapter [38 mm] / SCT Thread-Celestron Flange |  | 38 | Reducer: Celestron 0.7x Reducer [0 mm] / SCT Thread-SCT Thread |  | 0 | Reducer: Starizona HyperStar 9.25 V4 (525 mm, f/2.2) [0 mm] / N/A-N/A |  | 0 |  |  | 0 |  |  | 0 |  |  | 0 |  |  | 0 |  |  | 0 |  |  | 0 |  |  | 0
|  | OAG: Celestron OAG M48F Adapter [33 mm] / Celestron Flange-Fem M48 |  | 33 | OAG: Celestron SCT-OAG Wide Adapter [38 mm] / SCT Thread-Celestron Flange |  | 38 | Filter: Starizona Filter Drawer (M48M) [17.5 mm] / Male M48-Fem M48 |  | 17.5 |  |  | 0 |  |  | 0 |  |  | 0 |  |  | 0 |  |  | 0 |  |  | 0 |  |  | 0
|  |  |  | 0 | OAG: Celestron OAG M48F Adapter [33 mm] / Celestron Flange-Fem M48 |  | 33 | Spacer: Blue Fireball M54M spacer 9mm [9 mm] / Male M54-Fem M54 |  | 9 |  |  | 0 |  |  | 0 |  |  | 0 |  |  | 0 |  |  | 0 |  |  | 0 |  |  | 0
|  | Tilt Plate: Gerd Neumann Tilt Plate [17.3 mm] / Male M48-Fem M48 |  | 17.3 | Spacer: Blue Fireball M48 spacer 20mm [20 mm] / Male M48-Fem M48 |  | 20 | Adapter: M48F/M42M 16.6 L [16.5 mm] / Fem M48-Male M42 |  | 16.5 |  |  | 0 |  |  | 0 |  |  | 0 |  |  | 0 |  |  | 0 |  |  | 0 |  |  | 0
|  |  |  | 0 |  |  | 0 |  |  | 0 |  |  | 0 |  |  | 0 |  |  | 0 |  |  | 0 |  |  | 0 |  |  | 0 |  |  | 0
|  | rotator: Pegasus Falcon Rotator [18 mm] / Fem M54-Fem M54 |  | 18 | rotator: Pegasus Falcon Rotator [18 mm] / Fem M54-Fem M54 |  | 18 |  |  | 0 |  |  | 0 |  |  | 0 |  |  | 0 |  |  | 0 |  |  | 0 |  |  | 0 |  |  | 0
|  |  |  | 0 |  |  | 0 |  |  | 0 |  |  | 0 |  |  | 0 |  |  | 0 |  |  | 0 |  |  | 0 |  |  | 0 |  |  | 0
|  |  |  | 0 |  |  | 0 |  |  | 0 |  |  | 0 |  |  | 0 |  |  | 0 |  |  | 0 |  |  | 0 |  |  | 0 |  |  | 0
|  | Adapter: Blue Fireball M54M-M54M spacer/gender change [2 mm] / Male M54-Male M54 |  | 2 |  |  | 0 |  |  | 0 |  |  | 0 |  |  | 0 |  |  | 0 |  |  | 0 |  |  | 0 |  |  | 0 |  |  | 0
|  | Filter: ZWO EFW 7 Pos x 2 inch (M48 filter threads) (M54F/M54F) [20 mm] / Fem M54-Fem M54 |  | 20 |  |  | 0 |  |  | 0 |  |  | 0 |  |  | 0 |  |  | 0 |  |  | 0 |  |  | 0 |  |  | 0 |  |  | 0
|  | Adapter: Blue Fireball M54M-M42M (for EFW) [2 mm] / Male M54-Male M42 |  | 2 |  |  | 0 |  |  | 0 |  |  | 0 |  |  | 0 |  |  | 0 |  |  | 0 |  |  | 0 |  |  | 0 |  |  | 0
|  | Shim: Blue Fireball M42 1 mm [1 mm] / M42-shim |  | 1 |  |  | 0 |  |  | 0 |  |  | 0 |  |  | 0 |  |  | 0 |  |  | 0 |  |  | 0 |  |  | 0 |  |  | 0
|  | Tilt Plate: ZWO Tilt Plate (M42) [5 mm] / Fem M42-Screw Plate |  | 5 |  |  | 0 |  |  | 0 |  |  | 0 |  |  | 0 |  |  | 0 |  |  | 0 |  |  | 0 |  |  | 0 |  |  | 0
|  | Camera: ZWO ASI 2600 (mm/mc) [12.5 mm] / Screw Plate-Camera |  | 12.5 |  |  | 0 |  |  | 0 |  |  | 0 |  |  | 0 |  |  | 0 |  |  | 0 |  |  | 0 |  |  | 0 |  |  | 0
|  |  |  | 0 |  |  | 0 |  |  | 0 |  |  | 0 |  |  | 0 |  |  | 0 |  |  | 0 |  |  | 0 |  |  | 0 |  |  | 0
|  |  |  | 0 |  |  | 0 |  |  | 0 |  |  | 0 |  |  | 0 |  |  | 0 |  |  | 0 |  |  | 0 |  |  | 0 |  |  | 0
|  |  |  | 0 |  |  | 0 |  |  | 0 |  |  | 0 |  |  | 0 |  |  | 0 |  |  | 0 |  |  | 0 |  |  | 0 |  |  | 0
|  |  |  | 0 | Filter: ZWO EFW 7 Pos x 2 inch (M48 filter threads) (M54F/M54F) [20 mm] / Fem M54-Fem M54 |  | 20 | Shim: Blue Fireball M42 0.5 mm [0.5 mm] / M42-shim |  | 0.5 |  |  | 0 |  |  | 0 |  |  | 0 |  |  | 0 |  |  | 0 |  |  | 0 |  |  | 0
|  |  |  | 0 | Tilt Plate: ZWO Tilt Plate (M42) [5 mm] / Fem M42-Screw Plate |  | 5 | Tilt Plate: ZWO Tilt Plate (M42) [5 mm] / Fem M42-Screw Plate |  | 5 |  |  | 0 |  |  | 0 |  |  | 0 |  |  | 0 |  |  | 0 |  |  | 0 |  |  | 0
|  |  |  | 0 | Camera: ZWO ASI 2600 (mm/mc) [12.5 mm] / Screw Plate-Camera |  | 12.5 | Camera: ZWO ASI 2600 (mm/mc) [12.5 mm] / Screw Plate-Camera |  | 12.5 |  |  | 0 |  |  | 0 |  |  | 0 |  |  | 0 |  |  | 0 |  |  | 0 |  |  | 0
|  |  | Total (mm) | 148.8 |  | Total (mm) | 146.5 |  | Total (mm) | 61 |  | Total (mm) | 0 |  | Total (mm) | 0 |  | Total (mm) | 0 |  | Total (mm) | 0 |  | Total (mm) | 0 |  | Total (mm) | 0 |  | Total (mm) | 0
|  | Configuration Notes |  |  | Configuration Notes |  |  | Configuration Notes |  |  | Configuration Notes |  |  | Configuration Notes |  |  | Configuration Notes |  |  | Configuration Notes |  |  | Configuration Notes |  |  | Configuration Notes |  |  | Configuration Notes
|  | Mirror AF Position for this config? |  |  | Mirror AF Position for this config? |  |  | Mirror AF Position for this config? |  |  | Mirror AF Position for this config? |  |  | Mirror AF Position for this config? |  |  | Mirror AF Position for this config? |  |  | Mirror AF Position for this config? |  |  | Mirror AF Position for this config? |  |  | Mirror AF Position for this config? |  |  | Mirror AF Position for this config?
|  | NINA Profile Name |  |  | NINA Profile Name |  |  | NINA Profile Name |  |  | NINA Profile Name |  |  | NINA Profile Name |  |  | NINA Profile Name |  |  | NINA Profile Name |  |  | NINA Profile Name |  |  | NINA Profile Name |  |  | NINA Profile Name
Note on A3: [Threaded comment] Your version of Excel allows you to read this threaded comment; however, any edits to it will get removed if the file is opened in a newer version of Excel. Learn more: https://go.microsoft.com/fwlink/?linkid=870924 Comment: This will autopopulate all configurations on this sheet. You can override this for each configuration if you want
Note on E5: [Threaded comment] Your version of Excel allows you to read this threaded comment; however, any edits to it will get removed if the file is opened in a newer version of Excel. Learn more: https://go.microsoft.com/fwlink/?linkid=870924 Comment: https://www.cloudynights.com/documents/Understanding%20Resolution.pdf Reply: Think of these values as the ‘ideal’ FWHM of a star if nothing else degrades resolution (for which seeing, guiding accuracy, and camera sampling all influence the final FWHM)
Note on H5: [Threaded comment] Your version of Excel allows you to read this threaded comment; however, any edits to it will get removed if the file is opened in a newer version of Excel. Learn more: https://go.microsoft.com/fwlink/?linkid=870924 Comment: https://www.cloudynights.com/documents/Understanding%20Resolution.pdf Reply: Think of these values as the ‘ideal’ FWHM of a star if nothing else degrades resolution (for which seeing, guiding accuracy, and camera sampling all influence the final FWHM)
Note on K5: [Threaded comment] Your version of Excel allows you to read this threaded comment; however, any edits to it will get removed if the file is opened in a newer version of Excel. Learn more: https://go.microsoft.com/fwlink/?linkid=870924 Comment: https://www.cloudynights.com/documents/Understanding%20Resolution.pdf Reply: Think of these values as the ‘ideal’ FWHM of a star if nothing else degrades resolution (for which seeing, guiding accuracy, and camera sampling all influence the final FWHM)
Note on N5: [Threaded comment] Your version of Excel allows you to read this threaded comment; however, any edits to it will get removed if the file is opened in a newer version of Excel. Learn more: https://go.microsoft.com/fwlink/?linkid=870924 Comment: https://www.cloudynights.com/documents/Understanding%20Resolution.pdf Reply: Think of these values as the ‘ideal’ FWHM of a star if nothing else degrades resolution (for which seeing, guiding accuracy, and camera sampling all influence the final FWHM)
Note on Q5: [Threaded comment] Your version of Excel allows you to read this threaded comment; however, any edits to it will get removed if the file is opened in a newer version of Excel. Learn more: https://go.microsoft.com/fwlink/?linkid=870924 Comment: https://www.cloudynights.com/documents/Understanding%20Resolution.pdf Reply: Think of these values as the ‘ideal’ FWHM of a star if nothing else degrades resolution (for which seeing, guiding accuracy, and camera sampling all influence the final FWHM)
Note on T5: [Threaded comment] Your version of Excel allows you to read this threaded comment; however, any edits to it will get removed if the file is opened in a newer version of Excel. Learn more: https://go.microsoft.com/fwlink/?linkid=870924 Comment: https://www.cloudynights.com/documents/Understanding%20Resolution.pdf Reply: Think of these values as the ‘ideal’ FWHM of a star if nothing else degrades resolution (for which seeing, guiding accuracy, and camera sampling all influence the final FWHM)
Note on W5: [Threaded comment] Your version of Excel allows you to read this threaded comment; however, any edits to it will get removed if the file is opened in a newer version of Excel. Learn more: https://go.microsoft.com/fwlink/?linkid=870924 Comment: https://www.cloudynights.com/documents/Understanding%20Resolution.pdf Reply: Think of these values as the ‘ideal’ FWHM of a star if nothing else degrades resolution (for which seeing, guiding accuracy, and camera sampling all influence the final FWHM)
Note on Z5: [Threaded comment] Your version of Excel allows you to read this threaded comment; however, any edits to it will get removed if the file is opened in a newer version of Excel. Learn more: https://go.microsoft.com/fwlink/?linkid=870924 Comment: https://www.cloudynights.com/documents/Understanding%20Resolution.pdf Reply: Think of these values as the ‘ideal’ FWHM of a star if nothing else degrades resolution (for which seeing, guiding accuracy, and camera sampling all influence the final FWHM)
Note on AC5: [Threaded comment] Your version of Excel allows you to read this threaded comment; however, any edits to it will get removed if the file is opened in a newer version of Excel. Learn more: https://go.microsoft.com/fwlink/?linkid=870924 Comment: https://www.cloudynights.com/documents/Understanding%20Resolution.pdf Reply: Think of these values as the ‘ideal’ FWHM of a star if nothing else degrades resolution (for which seeing, guiding accuracy, and camera sampling all influence the final FWHM)
Note on AF5: [Threaded comment] Your version of Excel allows you to read this threaded comment; however, any edits to it will get removed if the file is opened in a newer version of Excel. Learn more: https://go.microsoft.com/fwlink/?linkid=870924 Comment: https://www.cloudynights.com/documents/Understanding%20Resolution.pdf Reply: Think of these values as the ‘ideal’ FWHM of a star if nothing else degrades resolution (for which seeing, guiding accuracy, and camera sampling all influence the final FWHM)
Note on E7: [Threaded comment] Your version of Excel allows you to read this threaded comment; however, any edits to it will get removed if the file is opened in a newer version of Excel. Learn more: https://go.microsoft.com/fwlink/?linkid=870924 Comment: Dawes and Rayleigh are about optical resolution of the telescope. Limits apply only to stars of the same visual magnitude and spectral type. They both allow the user to see a notch between two stars – not a completely black space.
Note on H7: [Threaded comment] Your version of Excel allows you to read this threaded comment; however, any edits to it will get removed if the file is opened in a newer version of Excel. Learn more: https://go.microsoft.com/fwlink/?linkid=870924 Comment: Dawes and Rayleigh are about optical resolution of the telescope. Limits apply only to stars of the same visual magnitude and spectral type. They both allow the user to see a notch between two stars – not a completely black space.
Note on K7: [Threaded comment] Your version of Excel allows you to read this threaded comment; however, any edits to it will get removed if the file is opened in a newer version of Excel. Learn more: https://go.microsoft.com/fwlink/?linkid=870924 Comment: Dawes and Rayleigh are about optical resolution of the telescope. Limits apply only to stars of the same visual magnitude and spectral type. They both allow the user to see a notch between two stars – not a completely black space.
Note on N7: [Threaded comment] Your version of Excel allows you to read this threaded comment; however, any edits to it will get removed if the file is opened in a newer version of Excel. Learn more: https://go.microsoft.com/fwlink/?linkid=870924 Comment: Dawes and Rayleigh are about optical resolution of the telescope. Limits apply only to stars of the same visual magnitude and spectral type. They both allow the user to see a notch between two stars – not a completely black space.
Note on Q7: [Threaded comment] Your version of Excel allows you to read this threaded comment; however, any edits to it will get removed if the file is opened in a newer version of Excel. Learn more: https://go.microsoft.com/fwlink/?linkid=870924 Comment: Dawes and Rayleigh are about optical resolution of the telescope. Limits apply only to stars of the same visual magnitude and spectral type. They both allow the user to see a notch between two stars – not a completely black space.
Note on T7: [Threaded comment] Your version of Excel allows you to read this threaded comment; however, any edits to it will get removed if the file is opened in a newer version of Excel. Learn more: https://go.microsoft.com/fwlink/?linkid=870924 Comment: Dawes and Rayleigh are about optical resolution of the telescope. Limits apply only to stars of the same visual magnitude and spectral type. They both allow the user to see a notch between two stars – not a completely black space.
Note on W7: [Threaded comment] Your version of Excel allows you to read this threaded comment; however, any edits to it will get removed if the file is opened in a newer version of Excel. Learn more: https://go.microsoft.com/fwlink/?linkid=870924 Comment: Dawes and Rayleigh are about optical resolution of the telescope. Limits apply only to stars of the same visual magnitude and spectral type. They both allow the user to see a notch between two stars – not a completely black space.
Note on Z7: [Threaded comment] Your version of Excel allows you to read this threaded comment; however, any edits to it will get removed if the file is opened in a newer version of Excel. Learn more: https://go.microsoft.com/fwlink/?linkid=870924 Comment: Dawes and Rayleigh are about optical resolution of the telescope. Limits apply only to stars of the same visual magnitude and spectral type. They both allow the user to see a notch between two stars – not a completely black space.
Note on AC7: [Threaded comment] Your version of Excel allows you to read this threaded comment; however, any edits to it will get removed if the file is opened in a newer version of Excel. Learn more: https://go.microsoft.com/fwlink/?linkid=870924 Comment: Dawes and Rayleigh are about optical resolution of the telescope. Limits apply only to stars of the same visual magnitude and spectral type. They both allow the user to see a notch between two stars – not a completely black space.
Note on AF7: [Threaded comment] Your version of Excel allows you to read this threaded comment; however, any edits to it will get removed if the file is opened in a newer version of Excel. Learn more: https://go.microsoft.com/fwlink/?linkid=870924 Comment: Dawes and Rayleigh are about optical resolution of the telescope. Limits apply only to stars of the same visual magnitude and spectral type. They both allow the user to see a notch between two stars – not a completely black space.
Note on A8: [Threaded comment] Your version of Excel allows you to read this threaded comment; however, any edits to it will get removed if the file is opened in a newer version of Excel. Learn more: https://go.microsoft.com/fwlink/?linkid=870924 Comment: The short version guide to what resolution you want is here https://www.highpointscientific.com/astronomy-hub/post/astro-photography-guides/undersampling-and-oversampling-in-astrophotography go to cloudy nights for the debates!☺️
Note on E9: [Threaded comment] Your version of Excel allows you to read this threaded comment; however, any edits to it will get removed if the file is opened in a newer version of Excel. Learn more: https://go.microsoft.com/fwlink/?linkid=870924 Comment: Camera Sampling = 2*Binned pixel resolution Video with great overview and demonstration from James Lamb - what resolution should you target? https://www.youtube.com/watch?v=H-cAbF25gcI
Note on H9: [Threaded comment] Your version of Excel allows you to read this threaded comment; however, any edits to it will get removed if the file is opened in a newer version of Excel. Learn more: https://go.microsoft.com/fwlink/?linkid=870924 Comment: Camera Sampling = 2*Binned pixel resolution Video with great overview and demonstration from James Lamb - what resolution should you target? https://www.youtube.com/watch?v=H-cAbF25gcI
Note on K9: [Threaded comment] Your version of Excel allows you to read this threaded comment; however, any edits to it will get removed if the file is opened in a newer version of Excel. Learn more: https://go.microsoft.com/fwlink/?linkid=870924 Comment: Camera Sampling = 2*Binned pixel resolution Video with great overview and demonstration from James Lamb - what resolution should you target? https://www.youtube.com/watch?v=H-cAbF25gcI
Note on N9: [Threaded comment] Your version of Excel allows you to read this threaded comment; however, any edits to it will get removed if the file is opened in a newer version of Excel. Learn more: https://go.microsoft.com/fwlink/?linkid=870924 Comment: Camera Sampling = 2*Binned pixel resolution Video with great overview and demonstration from James Lamb - what resolution should you target? https://www.youtube.com/watch?v=H-cAbF25gcI
Note on Q9: [Threaded comment] Your version of Excel allows you to read this threaded comment; however, any edits to it will get removed if the file is opened in a newer version of Excel. Learn more: https://go.microsoft.com/fwlink/?linkid=870924 Comment: Camera Sampling = 2*Binned pixel resolution Video with great overview and demonstration from James Lamb - what resolution should you target? https://www.youtube.com/watch?v=H-cAbF25gcI
Note on T9: [Threaded comment] Your version of Excel allows you to read this threaded comment; however, any edits to it will get removed if the file is opened in a newer version of Excel. Learn more: https://go.microsoft.com/fwlink/?linkid=870924 Comment: Camera Sampling = 2*Binned pixel resolution Video with great overview and demonstration from James Lamb - what resolution should you target? https://www.youtube.com/watch?v=H-cAbF25gcI
Note on W9: [Threaded comment] Your version of Excel allows you to read this threaded comment; however, any edits to it will get removed if the file is opened in a newer version of Excel. Learn more: https://go.microsoft.com/fwlink/?linkid=870924 Comment: Camera Sampling = 2*Binned pixel resolution Video with great overview and demonstration from James Lamb - what resolution should you target? https://www.youtube.com/watch?v=H-cAbF25gcI
Note on Z9: [Threaded comment] Your version of Excel allows you to read this threaded comment; however, any edits to it will get removed if the file is opened in a newer version of Excel. Learn more: https://go.microsoft.com/fwlink/?linkid=870924 Comment: Camera Sampling = 2*Binned pixel resolution Video with great overview and demonstration from James Lamb - what resolution should you target? https://www.youtube.com/watch?v=H-cAbF25gcI
Note on AC9: [Threaded comment] Your version of Excel allows you to read this threaded comment; however, any edits to it will get removed if the file is opened in a newer version of Excel. Learn more: https://go.microsoft.com/fwlink/?linkid=870924 Comment: Camera Sampling = 2*Binned pixel resolution Video with great overview and demonstration from James Lamb - what resolution should you target? https://www.youtube.com/watch?v=H-cAbF25gcI
Note on AF9: [Threaded comment] Your version of Excel allows you to read this threaded comment; however, any edits to it will get removed if the file is opened in a newer version of Excel. Learn more: https://go.microsoft.com/fwlink/?linkid=870924 Comment: Camera Sampling = 2*Binned pixel resolution Video with great overview and demonstration from James Lamb - what resolution should you target? https://www.youtube.com/watch?v=H-cAbF25gcI
Note on E11: [Threaded comment] Your version of Excel allows you to read this threaded comment; however, any edits to it will get removed if the file is opened in a newer version of Excel. Learn more: https://go.microsoft.com/fwlink/?linkid=870924 Comment: Using Dawes as the resolution of the scope and Nyquist as the camera sampling resolution. A ‘well sampled’ image will have a ratio close to 1. How critical is this ratio, depends on what you are imaging. Don’t stress over this too much - in most cases you will be limited by the seeing and other factors. If the ratio < 1 - camera sampling limited (the optics can theoretically provide more resolution than the camera is sampling) If the ratio > 1 - optical resolution limited (the camera is sampling with more resolution than the optics theoretically provide). This is a good case to use binning. Processing techniques like Drizzle apply best to under sampling (ratio < 1) if you want to read more, https://astronomy.tools/calculators/ccd_suitability
Note on H11: [Threaded comment] Your version of Excel allows you to read this threaded comment; however, any edits to it will get removed if the file is opened in a newer version of Excel. Learn more: https://go.microsoft.com/fwlink/?linkid=870924 Comment: Using Dawes as the resolution of the scope and Nyquist as the camera sampling resolution. A ‘well sampled’ image will have a ratio close to 1. How critical is this ratio, depends on what you are imaging. Don’t stress over this too much - in most cases you will be limited by the seeing and other factors. If the ratio < 1 - camera sampling limited (the optics can theoretically provide more resolution than the camera is sampling) If the ratio > 1 - optical resolution limited (the camera is sampling with more resolution than the optics theoretically provide). This is a good case to use binning. Processing techniques like Drizzle apply best to under sampling (ratio < 1) if you want to read more, https://astronomy.tools/calculators/ccd_suitability
Note on K11: [Threaded comment] Your version of Excel allows you to read this threaded comment; however, any edits to it will get removed if the file is opened in a newer version of Excel. Learn more: https://go.microsoft.com/fwlink/?linkid=870924 Comment: Using Dawes as the resolution of the scope and Nyquist as the camera sampling resolution. A ‘well sampled’ image will have a ratio close to 1. How critical is this ratio, depends on what you are imaging. Don’t stress over this too much - in most cases you will be limited by the seeing and other factors. If the ratio < 1 - camera sampling limited (the optics can theoretically provide more resolution than the camera is sampling) If the ratio > 1 - optical resolution limited (the camera is sampling with more resolution than the optics theoretically provide). This is a good case to use binning. Processing techniques like Drizzle apply best to under sampling (ratio < 1) if you want to read more, https://astronomy.tools/calculators/ccd_suitability
Note on N11: [Threaded comment] Your version of Excel allows you to read this threaded comment; however, any edits to it will get removed if the file is opened in a newer version of Excel. Learn more: https://go.microsoft.com/fwlink/?linkid=870924 Comment: Using Dawes as the resolution of the scope and Nyquist as the camera sampling resolution. A ‘well sampled’ image will have a ratio close to 1. How critical is this ratio, depends on what you are imaging. Don’t stress over this too much - in most cases you will be limited by the seeing and other factors. If the ratio < 1 - camera sampling limited (the optics can theoretically provide more resolution than the camera is sampling) If the ratio > 1 - optical resolution limited (the camera is sampling with more resolution than the optics theoretically provide). This is a good case to use binning. Processing techniques like Drizzle apply best to under sampling (ratio < 1) if you want to read more, https://astronomy.tools/calculators/ccd_suitability
Note on Q11: [Threaded comment] Your version of Excel allows you to read this threaded comment; however, any edits to it will get removed if the file is opened in a newer version of Excel. Learn more: https://go.microsoft.com/fwlink/?linkid=870924 Comment: Using Dawes as the resolution of the scope and Nyquist as the camera sampling resolution. A ‘well sampled’ image will have a ratio close to 1. How critical is this ratio, depends on what you are imaging. Don’t stress over this too much - in most cases you will be limited by the seeing and other factors. If the ratio < 1 - camera sampling limited (the optics can theoretically provide more resolution than the camera is sampling) If the ratio > 1 - optical resolution limited (the camera is sampling with more resolution than the optics theoretically provide). This is a good case to use binning. Processing techniques like Drizzle apply best to under sampling (ratio < 1) if you want to read more, https://astronomy.tools/calculators/ccd_suitability
Note on T11: [Threaded comment] Your version of Excel allows you to read this threaded comment; however, any edits to it will get removed if the file is opened in a newer version of Excel. Learn more: https://go.microsoft.com/fwlink/?linkid=870924 Comment: Using Dawes as the resolution of the scope and Nyquist as the camera sampling resolution. A ‘well sampled’ image will have a ratio close to 1. How critical is this ratio, depends on what you are imaging. Don’t stress over this too much - in most cases you will be limited by the seeing and other factors. If the ratio < 1 - camera sampling limited (the optics can theoretically provide more resolution than the camera is sampling) If the ratio > 1 - optical resolution limited (the camera is sampling with more resolution than the optics theoretically provide). This is a good case to use binning. Processing techniques like Drizzle apply best to under sampling (ratio < 1) if you want to read more, https://astronomy.tools/calculators/ccd_suitability
Note on W11: [Threaded comment] Your version of Excel allows you to read this threaded comment; however, any edits to it will get removed if the file is opened in a newer version of Excel. Learn more: https://go.microsoft.com/fwlink/?linkid=870924 Comment: Using Dawes as the resolution of the scope and Nyquist as the camera sampling resolution. A ‘well sampled’ image will have a ratio close to 1. How critical is this ratio, depends on what you are imaging. Don’t stress over this too much - in most cases you will be limited by the seeing and other factors. If the ratio < 1 - camera sampling limited (the optics can theoretically provide more resolution than the camera is sampling) If the ratio > 1 - optical resolution limited (the camera is sampling with more resolution than the optics theoretically provide). This is a good case to use binning. Processing techniques like Drizzle apply best to under sampling (ratio < 1) if you want to read more, https://astronomy.tools/calculators/ccd_suitability
Note on Z11: [Threaded comment] Your version of Excel allows you to read this threaded comment; however, any edits to it will get removed if the file is opened in a newer version of Excel. Learn more: https://go.microsoft.com/fwlink/?linkid=870924 Comment: Using Dawes as the resolution of the scope and Nyquist as the camera sampling resolution. A ‘well sampled’ image will have a ratio close to 1. How critical is this ratio, depends on what you are imaging. Don’t stress over this too much - in most cases you will be limited by the seeing and other factors. If the ratio < 1 - camera sampling limited (the optics can theoretically provide more resolution than the camera is sampling) If the ratio > 1 - optical resolution limited (the camera is sampling with more resolution than the optics theoretically provide). This is a good case to use binning. Processing techniques like Drizzle apply best to under sampling (ratio < 1) if you want to read more, https://astronomy.tools/calculators/ccd_suitability
Note on AC11: [Threaded comment] Your version of Excel allows you to read this threaded comment; however, any edits to it will get removed if the file is opened in a newer version of Excel. Learn more: https://go.microsoft.com/fwlink/?linkid=870924 Comment: Using Dawes as the resolution of the scope and Nyquist as the camera sampling resolution. A ‘well sampled’ image will have a ratio close to 1. How critical is this ratio, depends on what you are imaging. Don’t stress over this too much - in most cases you will be limited by the seeing and other factors. If the ratio < 1 - camera sampling limited (the optics can theoretically provide more resolution than the camera is sampling) If the ratio > 1 - optical resolution limited (the camera is sampling with more resolution than the optics theoretically provide). This is a good case to use binning. Processing techniques like Drizzle apply best to under sampling (ratio < 1) if you want to read more, https://astronomy.tools/calculators/ccd_suitability
Note on AF11: [Threaded comment] Your version of Excel allows you to read this threaded comment; however, any edits to it will get removed if the file is opened in a newer version of Excel. Learn more: https://go.microsoft.com/fwlink/?linkid=870924 Comment: Using Dawes as the resolution of the scope and Nyquist as the camera sampling resolution. A ‘well sampled’ image will have a ratio close to 1. How critical is this ratio, depends on what you are imaging. Don’t stress over this too much - in most cases you will be limited by the seeing and other factors. If the ratio < 1 - camera sampling limited (the optics can theoretically provide more resolution than the camera is sampling) If the ratio > 1 - optical resolution limited (the camera is sampling with more resolution than the optics theoretically provide). This is a good case to use binning. Processing techniques like Drizzle apply best to under sampling (ratio < 1) if you want to read more, https://astronomy.tools/calculators/ccd_suitability
Note on E13: [Threaded comment] Your version of Excel allows you to read this threaded comment; however, any edits to it will get removed if the file is opened in a newer version of Excel. Learn more: https://go.microsoft.com/fwlink/?linkid=870924 Comment: The max of Dawes, Rayleigh, and Nyquist (whichever is the limiting case). Theoretical FWHM of stars should be close to this value. Actual FWHM may be larger due to seeing and guiding error.
Note on H13: [Threaded comment] Your version of Excel allows you to read this threaded comment; however, any edits to it will get removed if the file is opened in a newer version of Excel. Learn more: https://go.microsoft.com/fwlink/?linkid=870924 Comment: The max of Dawes, Rayleigh, and Nyquist (whichever is the limiting case). Theoretical FWHM of stars should be close to this value. Actual FWHM may be larger due to seeing and guiding error.
Note on K13: [Threaded comment] Your version of Excel allows you to read this threaded comment; however, any edits to it will get removed if the file is opened in a newer version of Excel. Learn more: https://go.microsoft.com/fwlink/?linkid=870924 Comment: The max of Dawes, Rayleigh, and Nyquist (whichever is the limiting case). Theoretical FWHM of stars should be close to this value. Actual FWHM may be larger due to seeing and guiding error.
Note on N13: [Threaded comment] Your version of Excel allows you to read this threaded comment; however, any edits to it will get removed if the file is opened in a newer version of Excel. Learn more: https://go.microsoft.com/fwlink/?linkid=870924 Comment: The max of Dawes, Rayleigh, and Nyquist (whichever is the limiting case). Theoretical FWHM of stars should be close to this value. Actual FWHM may be larger due to seeing and guiding error.
Note on Q13: [Threaded comment] Your version of Excel allows you to read this threaded comment; however, any edits to it will get removed if the file is opened in a newer version of Excel. Learn more: https://go.microsoft.com/fwlink/?linkid=870924 Comment: The max of Dawes, Rayleigh, and Nyquist (whichever is the limiting case). Theoretical FWHM of stars should be close to this value. Actual FWHM may be larger due to seeing and guiding error.
Note on T13: [Threaded comment] Your version of Excel allows you to read this threaded comment; however, any edits to it will get removed if the file is opened in a newer version of Excel. Learn more: https://go.microsoft.com/fwlink/?linkid=870924 Comment: The max of Dawes, Rayleigh, and Nyquist (whichever is the limiting case). Theoretical FWHM of stars should be close to this value. Actual FWHM may be larger due to seeing and guiding error.
Note on W13: [Threaded comment] Your version of Excel allows you to read this threaded comment; however, any edits to it will get removed if the file is opened in a newer version of Excel. Learn more: https://go.microsoft.com/fwlink/?linkid=870924 Comment: The max of Dawes, Rayleigh, and Nyquist (whichever is the limiting case). Theoretical FWHM of stars should be close to this value. Actual FWHM may be larger due to seeing and guiding error.
Note on Z13: [Threaded comment] Your version of Excel allows you to read this threaded comment; however, any edits to it will get removed if the file is opened in a newer version of Excel. Learn more: https://go.microsoft.com/fwlink/?linkid=870924 Comment: The max of Dawes, Rayleigh, and Nyquist (whichever is the limiting case). Theoretical FWHM of stars should be close to this value. Actual FWHM may be larger due to seeing and guiding error.
Note on AC13: [Threaded comment] Your version of Excel allows you to read this threaded comment; however, any edits to it will get removed if the file is opened in a newer version of Excel. Learn more: https://go.microsoft.com/fwlink/?linkid=870924 Comment: The max of Dawes, Rayleigh, and Nyquist (whichever is the limiting case). Theoretical FWHM of stars should be close to this value. Actual FWHM may be larger due to seeing and guiding error.
Note on AF13: [Threaded comment] Your version of Excel allows you to read this threaded comment; however, any edits to it will get removed if the file is opened in a newer version of Excel. Learn more: https://go.microsoft.com/fwlink/?linkid=870924 Comment: The max of Dawes, Rayleigh, and Nyquist (whichever is the limiting case). Theoretical FWHM of stars should be close to this value. Actual FWHM may be larger due to seeing and guiding error.
Note on C14: [Threaded comment] Your version of Excel allows you to read this threaded comment; however, any edits to it will get removed if the file is opened in a newer version of Excel. Learn more: https://go.microsoft.com/fwlink/?linkid=870924 Comment: Filters have a different index of refraction than air and extend the required back focal distance, offset varies with filter thickness and material. Different filters may have different optical thickness values.
Note on F14: [Threaded comment] Your version of Excel allows you to read this threaded comment; however, any edits to it will get removed if the file is opened in a newer version of Excel. Learn more: https://go.microsoft.com/fwlink/?linkid=870924 Comment: Filters have a different index of refraction than air and extend the required back focal distance, offset varies with filter thickness and material. Different filters may have different optical thickness values.
Note on I14: [Threaded comment] Your version of Excel allows you to read this threaded comment; however, any edits to it will get removed if the file is opened in a newer version of Excel. Learn more: https://go.microsoft.com/fwlink/?linkid=870924 Comment: Filters have a different index of refraction than air and extend the required back focal distance, offset varies with filter thickness and material. Different filters may have different optical thickness values.
Note on L14: [Threaded comment] Your version of Excel allows you to read this threaded comment; however, any edits to it will get removed if the file is opened in a newer version of Excel. Learn more: https://go.microsoft.com/fwlink/?linkid=870924 Comment: Filters have a different index of refraction than air and extend the required back focal distance, offset varies with filter thickness and material. Different filters may have different optical thickness values.
Note on O14: [Threaded comment] Your version of Excel allows you to read this threaded comment; however, any edits to it will get removed if the file is opened in a newer version of Excel. Learn more: https://go.microsoft.com/fwlink/?linkid=870924 Comment: Filters have a different index of refraction than air and extend the required back focal distance, offset varies with filter thickness and material. Different filters may have different optical thickness values.
Note on R14: [Threaded comment] Your version of Excel allows you to read this threaded comment; however, any edits to it will get removed if the file is opened in a newer version of Excel. Learn more: https://go.microsoft.com/fwlink/?linkid=870924 Comment: Filters have a different index of refraction than air and extend the required back focal distance, offset varies with filter thickness and material. Different filters may have different optical thickness values.
Note on U14: [Threaded comment] Your version of Excel allows you to read this threaded comment; however, any edits to it will get removed if the file is opened in a newer version of Excel. Learn more: https://go.microsoft.com/fwlink/?linkid=870924 Comment: Filters have a different index of refraction than air and extend the required back focal distance, offset varies with filter thickness and material. Different filters may have different optical thickness values.
Note on X14: [Threaded comment] Your version of Excel allows you to read this threaded comment; however, any edits to it will get removed if the file is opened in a newer version of Excel. Learn more: https://go.microsoft.com/fwlink/?linkid=870924 Comment: Filters have a different index of refraction than air and extend the required back focal distance, offset varies with filter thickness and material. Different filters may have different optical thickness values.
Note on AA14: [Threaded comment] Your version of Excel allows you to read this threaded comment; however, any edits to it will get removed if the file is opened in a newer version of Excel. Learn more: https://go.microsoft.com/fwlink/?linkid=870924 Comment: Filters have a different index of refraction than air and extend the required back focal distance, offset varies with filter thickness and material. Different filters may have different optical thickness values.
Note on AD14: [Threaded comment] Your version of Excel allows you to read this threaded comment; however, any edits to it will get removed if the file is opened in a newer version of Excel. Learn more: https://go.microsoft.com/fwlink/?linkid=870924 Comment: Filters have a different index of refraction than air and extend the required back focal distance, offset varies with filter thickness and material. Different filters may have different optical thickness values.
Note on C40: [Threaded comment] Your version of Excel allows you to read this threaded comment; however, any edits to it will get removed if the file is opened in a newer version of Excel. Learn more: https://go.microsoft.com/fwlink/?linkid=870924 Comment: Because mirror locks are used and focus is achieved with moonlite, record AF steps to return to this position when changing configurations
Note on F40: [Threaded comment] Your version of Excel allows you to read this threaded comment; however, any edits to it will get removed if the file is opened in a newer version of Excel. Learn more: https://go.microsoft.com/fwlink/?linkid=870924 Comment: Because mirror locks are used and focus is achieved with moonlite, record AF steps to return to this position when changing configurations
Note on I40: [Threaded comment] Your version of Excel allows you to read this threaded comment; however, any edits to it will get removed if the file is opened in a newer version of Excel. Learn more: https://go.microsoft.com/fwlink/?linkid=870924 Comment: Because mirror locks are used and focus is achieved with moonlite, record AF steps to return to this position when changing configurations
Note on L40: [Threaded comment] Your version of Excel allows you to read this threaded comment; however, any edits to it will get removed if the file is opened in a newer version of Excel. Learn more: https://go.microsoft.com/fwlink/?linkid=870924 Comment: Because mirror locks are used and focus is achieved with moonlite, record AF steps to return to this position when changing configurations
Note on O40: [Threaded comment] Your version of Excel allows you to read this threaded comment; however, any edits to it will get removed if the file is opened in a newer version of Excel. Learn more: https://go.microsoft.com/fwlink/?linkid=870924 Comment: Because mirror locks are used and focus is achieved with moonlite, record AF steps to return to this position when changing configurations
Note on R40: [Threaded comment] Your version of Excel allows you to read this threaded comment; however, any edits to it will get removed if the file is opened in a newer version of Excel. Learn more: https://go.microsoft.com/fwlink/?linkid=870924 Comment: Because mirror locks are used and focus is achieved with moonlite, record AF steps to return to this position when changing configurations
Note on U40: [Threaded comment] Your version of Excel allows you to read this threaded comment; however, any edits to it will get removed if the file is opened in a newer version of Excel. Learn more: https://go.microsoft.com/fwlink/?linkid=870924 Comment: Because mirror locks are used and focus is achieved with moonlite, record AF steps to return to this position when changing configurations
Note on X40: [Threaded comment] Your version of Excel allows you to read this threaded comment; however, any edits to it will get removed if the file is opened in a newer version of Excel. Learn more: https://go.microsoft.com/fwlink/?linkid=870924 Comment: Because mirror locks are used and focus is achieved with moonlite, record AF steps to return to this position when changing configurations
Note on AA40: [Threaded comment] Your version of Excel allows you to read this threaded comment; however, any edits to it will get removed if the file is opened in a newer version of Excel. Learn more: https://go.microsoft.com/fwlink/?linkid=870924 Comment: Because mirror locks are used and focus is achieved with moonlite, record AF steps to return to this position when changing configurations
Note on AD40: [Threaded comment] Your version of Excel allows you to read this threaded comment; however, any edits to it will get removed if the file is opened in a newer version of Excel. Learn more: https://go.microsoft.com/fwlink/?linkid=870924 Comment: Because mirror locks are used and focus is achieved with moonlite, record AF steps to return to this position when changing configurations

## CarbonStar150N
Notes |  | Config. Name | CarbonStar 150 with Starizona Nexus, Rotator |  | Config. Name | CarbonStar 150 with Starizona Nexus, OAG |  | Config. Name | CarbonStar150, Aperatura 0.95 Coma Corrector |  | Config. Name |  |  | Config. Name |  |  | Config. Name |  |  | Config. Name |  |  | Config. Name |  |  | Config. Name |  |  | Config. Name
|  | Description |  |  | Description |  |  | Description |  |  | Description |  |  | Description |  |  | Description |  |  | Description |  |  | Description |  |  | Description |  |  | Description
Defaults for this sheet | Autopopulate Values | Guiding | Guide Scope, 60 mm Orion f/4 with ASI220mini |  | Guiding | PlayerOne OAG, 174 mini |  | Guiding | PlayerOne OAG |  | Guiding |  |  | Guiding |  |  | Guiding |  |  | Guiding |  |  | Guiding |  |  | Guiding |  |  | Guiding
Telescope Aperture (mm) | 150 | Telescope Aperture (mm) | 150 | Camera | Telescope Aperture (mm) | 150 | Camera | Telescope Aperture (mm) | 150 | Camera | Telescope Aperture (mm) | 150 | Camera | Telescope Aperture (mm) | 150 | Camera | Telescope Aperture (mm) | 150 | Camera | Telescope Aperture (mm) | 150 | Camera | Telescope Aperture (mm) | 150 | Camera | Telescope Aperture (mm) | 150 | Camera | Telescope Aperture (mm) | 150 | Camera
Native Focal Length (mm) | 600 | Native Focal Length (mm) | 600 | ASI2600 | Native Focal Length (mm) | 600 | ASI2600 | Native Focal Length (mm) | 600 | ASI2600 | Native Focal Length (mm) | 600 | ASI2600 | Native Focal Length (mm) | 600 | ASI2600 | Native Focal Length (mm) | 600 | ASI2600 | Native Focal Length (mm) | 600 | ASI2600 | Native Focal Length (mm) | 600 | ASI2600 | Native Focal Length (mm) | 600 | ASI2600 | Native Focal Length (mm) | 600 | ASI2600
Target Back Focus (mm) | 55 | Barlow/Reducer (x) | 0.75 | Dawes (as) | Barlow/Reducer (x) | 1 | Dawes (as) | Barlow/Reducer (x) | 0.95 | Dawes (as) | Barlow/Reducer (x) | 1 | Dawes (as) | Barlow/Reducer (x) | 1 | Dawes (as) | Barlow/Reducer (x) | 1 | Dawes (as) | Barlow/Reducer (x) | 1 | Dawes (as) | Barlow/Reducer (x) | 1 | Dawes (as) | Barlow/Reducer (x) | 1 | Dawes (as) | Barlow/Reducer (x) | 1 | Dawes (as)
|  | Effective Focal Length (mm) | 450 | 0.77333 | Effective Focal Length (mm) | 600 | 0.77333 | Effective Focal Length (mm) | 570 | 0.77333 | Effective Focal Length (mm) | 600 | 0.77333 | Effective Focal Length (mm) | 600 | 0.77333 | Effective Focal Length (mm) | 600 | 0.77333 | Effective Focal Length (mm) | 600 | 0.77333 | Effective Focal Length (mm) | 600 | 0.77333 | Effective Focal Length (mm) | 600 | 0.77333 | Effective Focal Length (mm) | 600 | 0.77333
Recommended Imaing Resolution (as) | Seeing in arc seconds (as) | Focal Ratio (f/) | 3 | Rayleigh (as) | Focal Ratio (f/) | 4 | Rayleigh (as) | Focal Ratio (f/) | 3.8 | Rayleigh (as) | Focal Ratio (f/) | 4 | Rayleigh (as) | Focal Ratio (f/) | 4 | Rayleigh (as) | Focal Ratio (f/) | 4 | Rayleigh (as) | Focal Ratio (f/) | 4 | Rayleigh (as) | Focal Ratio (f/) | 4 | Rayleigh (as) | Focal Ratio (f/) | 4 | Rayleigh (as) | Focal Ratio (f/) | 4 | Rayleigh (as)
0.5-0.75 | Great: 1-1.5" | Camera Pixel Size (µm) | 3.76 | 0.92 | Camera Pixel Size (µm) | 3.76 | 0.92 | Camera Pixel Size (µm) | 3.76 | 0.92 | Camera Pixel Size (µm) | 3.76 | 0.92 | Camera Pixel Size (µm) | 3.76 | 0.92 | Camera Pixel Size (µm) | 3.76 | 0.92 | Camera Pixel Size (µm) | 3.76 | 0.92 | Camera Pixel Size (µm) | 3.76 | 0.92 | Camera Pixel Size (µm) | 3.76 | 0.92 | Camera Pixel Size (µm) | 3.76 | 0.92
0.75-1 | Good: 1.5-2" | Camera Resolution (as/pixel) | 1.7235 | Nyquist (as) | Camera Resolution (as/pixel) | 1.2926 | Nyquist (as) | Camera Resolution (as/pixel) | 1.3606 | Nyquist (as) | Camera Resolution (as/pixel) | 1.2926 | Nyquist (as) | Camera Resolution (as/pixel) | 1.2926 | Nyquist (as) | Camera Resolution (as/pixel) | 1.2926 | Nyquist (as) | Camera Resolution (as/pixel) | 1.2926 | Nyquist (as) | Camera Resolution (as/pixel) | 1.2926 | Nyquist (as) | Camera Resolution (as/pixel) | 1.2926 | Nyquist (as) | Camera Resolution (as/pixel) | 1.2926 | Nyquist (as)
1.0-1.5 | Average: 2-3" | Camera Binning | 1 | 3.4469 | Camera Binning | 1 | 2.5852 | Camera Binning | 1 | 2.7213 | Camera Binning | 1 | 2.5852 | Camera Binning | 1 | 2.5852 | Camera Binning | 1 | 2.5852 | Camera Binning | 1 | 2.5852 | Camera Binning | 1 | 2.5852 | Camera Binning | 1 | 2.5852 | Camera Binning | 1 | 2.5852
2-4 | Poor: 4-5" | Binned pixel Resolution (as/pixel) | 1.7235 | Res. / Sampling | Binned pixel Resolution (as/pixel) | 1.2926 | Res. / Sampling | Binned pixel Resolution (as/pixel) | 1.3606 | Res. / Sampling | Binned pixel Resolution (as/pixel) | 1.2926 | Res. / Sampling | Binned pixel Resolution (as/pixel) | 1.2926 | Res. / Sampling | Binned pixel Resolution (as/pixel) | 1.2926 | Res. / Sampling | Binned pixel Resolution (as/pixel) | 1.2926 | Res. / Sampling | Binned pixel Resolution (as/pixel) | 1.2926 | Res. / Sampling | Binned pixel Resolution (as/pixel) | 1.2926 | Res. / Sampling | Binned pixel Resolution (as/pixel) | 1.2926 | Res. / Sampling
|  | Target BackFocus (mm) | 55 | 0.22436 | Target BackFocus (mm) | 52 | 0.29914 | Target BackFocus (mm) | 55 | 0.28418 | Target BackFocus (mm) | 55 | 0.29914 | Target BackFocus (mm) | 55 | 0.29914 | Target BackFocus (mm) | 55 | 0.29914 | Target BackFocus (mm) | 55 | 0.29914 | Target BackFocus (mm) | 55 | 0.29914 | Target BackFocus (mm) | 55 | 0.29914 | Target BackFocus (mm) | 55 | 0.29914
In most cases, the seeing defines your actual resolution |  | Filter Optical Thickness (mm) | 1 | Limiting Res. (as) | Filter Optical Thickness (mm) | 1 | Limiting Res. (as) | Filter Optical Thickness (mm) | 1 | Limiting Res. (as) | Filter Optical Thickness (mm) | 1 | Limiting Res. (as) | Filter Optical Thickness (mm) | 1 | Limiting Res. (as) | Filter Optical Thickness (mm) | 1 | Limiting Res. (as) | Filter Optical Thickness (mm) | 1 | Limiting Res. (as) | Filter Optical Thickness (mm) | 1 | Limiting Res. (as) | Filter Optical Thickness (mm) | 1 | Limiting Res. (as) | Filter Optical Thickness (mm) | 1 | Limiting Res. (as)
typical: target around 0.5*seeing in arc sec as your resolution |  | Distance to Target BackFocus (mm) | 3.5 | 3.4469 | Distance to Target BackFocus (mm) | 1 | 2.5852 | Distance to Target BackFocus (mm) | 1.5 | 2.7213 | Distance to Target BackFocus (mm) | 56 | 2.5852 | Distance to Target BackFocus (mm) | 56 | 2.5852 | Distance to Target BackFocus (mm) | 56 | 2.5852 | Distance to Target BackFocus (mm) | 56 | 2.5852 | Distance to Target BackFocus (mm) | 56 | 2.5852 | Distance to Target BackFocus (mm) | 56 | 2.5852 | Distance to Target BackFocus (mm) | 56 | 2.5852
for lucky imaging use higher resolution |  | Item |  | (mm) | Item |  | (mm) | Item |  | (mm) | Item |  | (mm) | Item |  | (mm) | Item |  | (mm) | Item |  | (mm) | Item |  | (mm) | Item |  | (mm) | Item |  | (mm)
|  | Reducer: Starizona Nexus Coma 0.75 Reducer [0 mm] / male M48-N/A |  | 0 | Reducer: Starizona Nexus Coma 0.75 Reducer [0 mm] / male M48-N/A |  | 0 | Reducer: Apertura 0.95 Coma Corrector for 150 Carbon Star [0 mm] / 2 inch nose-Male M48 |  | 0 |  |  | 0 |  |  | 0 |  |  | 0 |  |  | 0 |  |  | 0 |  |  | 0 |  |  | 0
|  | Thread Converter: M48 to M54 (f/m) [2 mm] / Fem M48-Male M54 |  | 2 | Thread Converter: M48 to M54 (f/m) [2 mm] / Fem M48-Male M54 |  | 2 |  |  | 0 |  |  | 0 |  |  | 0 |  |  | 0 |  |  | 0 |  |  | 0 |  |  | 0 |  |  | 0
|  | Rotator: Pegasus Falcon Rotator [18 mm] / Fem M54-Fem M54 |  | 18 |  |  | 0 |  |  | 0 |  |  | 0 |  |  | 0 |  |  | 0 |  |  | 0 |  |  | 0 |  |  | 0 |  |  | 0
|  |  |  | 0 |  |  | 0 |  |  | 0 |  |  | 0 |  |  | 0 |  |  | 0 |  |  | 0 |  |  | 0 |  |  | 0 |  |  | 0
|  |  |  | 0 |  |  | 0 |  |  | 0 |  |  | 0 |  |  | 0 |  |  | 0 |  |  | 0 |  |  | 0 |  |  | 0 |  |  | 0
|  |  |  | 0 |  |  | 0 |  |  | 0 |  |  | 0 |  |  | 0 |  |  | 0 |  |  | 0 |  |  | 0 |  |  | 0 |  |  | 0
|  |  |  | 0 | OAG: Player One OAG (M54, screw) [17.5 mm] / Fem M54-screw Plate |  | 17.5 |  |  | 0 |  |  | 0 |  |  | 0 |  |  | 0 |  |  | 0 |  |  | 0 |  |  | 0 |  |  | 0
|  |  |  | 0 | Filter: ZWO EFW 7 Pos x 2 inch (M48 filter threads) (M54F/M54F) [20 mm] / Fem M54-Fem M54 |  | 20 |  |  | 0 |  |  | 0 |  |  | 0 |  |  | 0 |  |  | 0 |  |  | 0 |  |  | 0 |  |  | 0
|  |  |  | 0 | Camera: ZWO ASI 2600 (mm/mc) [12.5 mm] / Screw Plate-Camera |  | 12.5 | Shim: Blue Fireball M54 0.5 mm (black) [0.5 mm] / M54-shim |  | 0.5 |  |  | 0 |  |  | 0 |  |  | 0 |  |  | 0 |  |  | 0 |  |  | 0 |  |  | 0
|  |  |  | 0 |  |  | 0 | Thread Converter: M48 to M54 (f/m) [0 mm] / Fem M48-Male M54 |  | 0 |  |  | 0 |  |  | 0 |  |  | 0 |  |  | 0 |  |  | 0 |  |  | 0 |  |  | 0
|  | Filter: ZWO EFW 7 Pos x 2 inch (M48 filter threads) (M54F/M54F) [20 mm] / Fem M54-Fem M54 |  | 20 |  |  | 0 | Spacer: Blue Fireball M54 Spacer 4 mm [4 mm] / Male M54-Fem M54 |  | 4 |  |  | 0 |  |  | 0 |  |  | 0 |  |  | 0 |  |  | 0 |  |  | 0 |  |  | 0
|  | Camera: ZWO ASI 2600 (mm/mc) [12.5 mm] / Screw Plate-Camera |  | 12.5 |  |  | 0 | OAG: Player One OAG (M54, screw) [17.5 mm] / Fem M54-screw Plate |  | 17.5 |  |  | 0 |  |  | 0 |  |  | 0 |  |  | 0 |  |  | 0 |  |  | 0 |  |  | 0
|  |  |  | 0 |  |  | 0 | Filter: ZWO EFW 7 Pos x 2 inch (M48 filter threads) (M54F/M54F) [20 mm] / Fem M54-Fem M54 |  | 20 |  |  | 0 |  |  | 0 |  |  | 0 |  |  | 0 |  |  | 0 |  |  | 0 |  |  | 0
|  |  |  | 0 |  |  | 0 | Camera: ZWO ASI 2600 (mm/mc) [12.5 mm] / Screw Plate-Camera |  | 12.5 |  |  | 0 |  |  | 0 |  |  | 0 |  |  | 0 |  |  | 0 |  |  | 0 |  |  | 0
|  |  |  | 0 |  |  | 0 |  |  | 0 |  |  | 0 |  |  | 0 |  |  | 0 |  |  | 0 |  |  | 0 |  |  | 0 |  |  | 0
|  |  |  | 0 |  |  | 0 |  |  | 0 |  |  | 0 |  |  | 0 |  |  | 0 |  |  | 0 |  |  | 0 |  |  | 0 |  |  | 0
|  |  |  | 0 |  |  | 0 |  |  | 0 |  |  | 0 |  |  | 0 |  |  | 0 |  |  | 0 |  |  | 0 |  |  | 0 |  |  | 0
|  |  |  | 0 |  |  | 0 |  |  | 0 |  |  | 0 |  |  | 0 |  |  | 0 |  |  | 0 |  |  | 0 |  |  | 0 |  |  | 0
|  |  |  | 0 |  |  | 0 |  |  | 0 |  |  | 0 |  |  | 0 |  |  | 0 |  |  | 0 |  |  | 0 |  |  | 0 |  |  | 0
|  |  |  | 0 |  |  | 0 |  |  | 0 |  |  | 0 |  |  | 0 |  |  | 0 |  |  | 0 |  |  | 0 |  |  | 0 |  |  | 0
|  |  | Total (mm) | 52.5 |  | Total (mm) | 52 |  | Total (mm) | 54.5 |  | Total (mm) | 0 |  | Total (mm) | 0 |  | Total (mm) | 0 |  | Total (mm) | 0 |  | Total (mm) | 0 |  | Total (mm) | 0 |  | Total (mm) | 0
|  | Configuration Notes |  |  | Configuration Notes | I couldn't get backfocus dialed in, round stars required closer to 53 mm backfocus? |  | Configuration Notes |  |  | Configuration Notes |  |  | Configuration Notes |  |  | Configuration Notes |  |  | Configuration Notes |  |  | Configuration Notes |  |  | Configuration Notes |  |  | Configuration Notes
|  | Mirror AF Position for this config? |  |  | Mirror AF Position for this config? |  |  | Mirror AF Position for this config? |  |  | Mirror AF Position for this config? |  |  | Mirror AF Position for this config? |  |  | Mirror AF Position for this config? |  |  | Mirror AF Position for this config? |  |  | Mirror AF Position for this config? |  |  | Mirror AF Position for this config? |  |  | Mirror AF Position for this config?
|  | NINA Profile Name |  |  | NINA Profile Name |  |  | NINA Profile Name |  |  | NINA Profile Name |  |  | NINA Profile Name |  |  | NINA Profile Name |  |  | NINA Profile Name |  |  | NINA Profile Name |  |  | NINA Profile Name |  |  | NINA Profile Name
Note on A3: [Threaded comment] Your version of Excel allows you to read this threaded comment; however, any edits to it will get removed if the file is opened in a newer version of Excel. Learn more: https://go.microsoft.com/fwlink/?linkid=870924 Comment: This will autopopulate all configurations on this sheet. You can override this for each configuration if you want
Note on E6: [Threaded comment] Your version of Excel allows you to read this threaded comment; however, any edits to it will get removed if the file is opened in a newer version of Excel. Learn more: https://go.microsoft.com/fwlink/?linkid=870924 Comment: https://www.cloudynights.com/documents/Understanding%20Resolution.pdf Reply: Think of these values as the ‘ideal’ FWHM of a star if nothing else degrades resolution (for which seeing, guiding accuracy, and camera sampling all influence the final FWHM)
Note on H6: [Threaded comment] Your version of Excel allows you to read this threaded comment; however, any edits to it will get removed if the file is opened in a newer version of Excel. Learn more: https://go.microsoft.com/fwlink/?linkid=870924 Comment: https://www.cloudynights.com/documents/Understanding%20Resolution.pdf Reply: Think of these values as the ‘ideal’ FWHM of a star if nothing else degrades resolution (for which seeing, guiding accuracy, and camera sampling all influence the final FWHM)
Note on K6: [Threaded comment] Your version of Excel allows you to read this threaded comment; however, any edits to it will get removed if the file is opened in a newer version of Excel. Learn more: https://go.microsoft.com/fwlink/?linkid=870924 Comment: https://www.cloudynights.com/documents/Understanding%20Resolution.pdf Reply: Think of these values as the ‘ideal’ FWHM of a star if nothing else degrades resolution (for which seeing, guiding accuracy, and camera sampling all influence the final FWHM)
Note on N6: [Threaded comment] Your version of Excel allows you to read this threaded comment; however, any edits to it will get removed if the file is opened in a newer version of Excel. Learn more: https://go.microsoft.com/fwlink/?linkid=870924 Comment: https://www.cloudynights.com/documents/Understanding%20Resolution.pdf Reply: Think of these values as the ‘ideal’ FWHM of a star if nothing else degrades resolution (for which seeing, guiding accuracy, and camera sampling all influence the final FWHM)
Note on Q6: [Threaded comment] Your version of Excel allows you to read this threaded comment; however, any edits to it will get removed if the file is opened in a newer version of Excel. Learn more: https://go.microsoft.com/fwlink/?linkid=870924 Comment: https://www.cloudynights.com/documents/Understanding%20Resolution.pdf Reply: Think of these values as the ‘ideal’ FWHM of a star if nothing else degrades resolution (for which seeing, guiding accuracy, and camera sampling all influence the final FWHM)
Note on T6: [Threaded comment] Your version of Excel allows you to read this threaded comment; however, any edits to it will get removed if the file is opened in a newer version of Excel. Learn more: https://go.microsoft.com/fwlink/?linkid=870924 Comment: https://www.cloudynights.com/documents/Understanding%20Resolution.pdf Reply: Think of these values as the ‘ideal’ FWHM of a star if nothing else degrades resolution (for which seeing, guiding accuracy, and camera sampling all influence the final FWHM)
Note on W6: [Threaded comment] Your version of Excel allows you to read this threaded comment; however, any edits to it will get removed if the file is opened in a newer version of Excel. Learn more: https://go.microsoft.com/fwlink/?linkid=870924 Comment: https://www.cloudynights.com/documents/Understanding%20Resolution.pdf Reply: Think of these values as the ‘ideal’ FWHM of a star if nothing else degrades resolution (for which seeing, guiding accuracy, and camera sampling all influence the final FWHM)
Note on Z6: [Threaded comment] Your version of Excel allows you to read this threaded comment; however, any edits to it will get removed if the file is opened in a newer version of Excel. Learn more: https://go.microsoft.com/fwlink/?linkid=870924 Comment: https://www.cloudynights.com/documents/Understanding%20Resolution.pdf Reply: Think of these values as the ‘ideal’ FWHM of a star if nothing else degrades resolution (for which seeing, guiding accuracy, and camera sampling all influence the final FWHM)
Note on AC6: [Threaded comment] Your version of Excel allows you to read this threaded comment; however, any edits to it will get removed if the file is opened in a newer version of Excel. Learn more: https://go.microsoft.com/fwlink/?linkid=870924 Comment: https://www.cloudynights.com/documents/Understanding%20Resolution.pdf Reply: Think of these values as the ‘ideal’ FWHM of a star if nothing else degrades resolution (for which seeing, guiding accuracy, and camera sampling all influence the final FWHM)
Note on AF6: [Threaded comment] Your version of Excel allows you to read this threaded comment; however, any edits to it will get removed if the file is opened in a newer version of Excel. Learn more: https://go.microsoft.com/fwlink/?linkid=870924 Comment: https://www.cloudynights.com/documents/Understanding%20Resolution.pdf Reply: Think of these values as the ‘ideal’ FWHM of a star if nothing else degrades resolution (for which seeing, guiding accuracy, and camera sampling all influence the final FWHM)
Note on A8: [Threaded comment] Your version of Excel allows you to read this threaded comment; however, any edits to it will get removed if the file is opened in a newer version of Excel. Learn more: https://go.microsoft.com/fwlink/?linkid=870924 Comment: The short version guide to what resolution you want is here https://www.highpointscientific.com/astronomy-hub/post/astro-photography-guides/undersampling-and-oversampling-in-astrophotography go to cloudy nights for the debates!☺️
Note on E8: [Threaded comment] Your version of Excel allows you to read this threaded comment; however, any edits to it will get removed if the file is opened in a newer version of Excel. Learn more: https://go.microsoft.com/fwlink/?linkid=870924 Comment: Dawes and Rayleigh are about optical resolution of the telescope. Limits apply only to stars of the same visual magnitude and spectral type. They both allow the user to see a notch between two stars – not a completely black space.
Note on H8: [Threaded comment] Your version of Excel allows you to read this threaded comment; however, any edits to it will get removed if the file is opened in a newer version of Excel. Learn more: https://go.microsoft.com/fwlink/?linkid=870924 Comment: Dawes and Rayleigh are about optical resolution of the telescope. Limits apply only to stars of the same visual magnitude and spectral type. They both allow the user to see a notch between two stars – not a completely black space.
Note on K8: [Threaded comment] Your version of Excel allows you to read this threaded comment; however, any edits to it will get removed if the file is opened in a newer version of Excel. Learn more: https://go.microsoft.com/fwlink/?linkid=870924 Comment: Dawes and Rayleigh are about optical resolution of the telescope. Limits apply only to stars of the same visual magnitude and spectral type. They both allow the user to see a notch between two stars – not a completely black space.
Note on N8: [Threaded comment] Your version of Excel allows you to read this threaded comment; however, any edits to it will get removed if the file is opened in a newer version of Excel. Learn more: https://go.microsoft.com/fwlink/?linkid=870924 Comment: Dawes and Rayleigh are about optical resolution of the telescope. Limits apply only to stars of the same visual magnitude and spectral type. They both allow the user to see a notch between two stars – not a completely black space.
Note on Q8: [Threaded comment] Your version of Excel allows you to read this threaded comment; however, any edits to it will get removed if the file is opened in a newer version of Excel. Learn more: https://go.microsoft.com/fwlink/?linkid=870924 Comment: Dawes and Rayleigh are about optical resolution of the telescope. Limits apply only to stars of the same visual magnitude and spectral type. They both allow the user to see a notch between two stars – not a completely black space.
Note on T8: [Threaded comment] Your version of Excel allows you to read this threaded comment; however, any edits to it will get removed if the file is opened in a newer version of Excel. Learn more: https://go.microsoft.com/fwlink/?linkid=870924 Comment: Dawes and Rayleigh are about optical resolution of the telescope. Limits apply only to stars of the same visual magnitude and spectral type. They both allow the user to see a notch between two stars – not a completely black space.
Note on W8: [Threaded comment] Your version of Excel allows you to read this threaded comment; however, any edits to it will get removed if the file is opened in a newer version of Excel. Learn more: https://go.microsoft.com/fwlink/?linkid=870924 Comment: Dawes and Rayleigh are about optical resolution of the telescope. Limits apply only to stars of the same visual magnitude and spectral type. They both allow the user to see a notch between two stars – not a completely black space.
Note on Z8: [Threaded comment] Your version of Excel allows you to read this threaded comment; however, any edits to it will get removed if the file is opened in a newer version of Excel. Learn more: https://go.microsoft.com/fwlink/?linkid=870924 Comment: Dawes and Rayleigh are about optical resolution of the telescope. Limits apply only to stars of the same visual magnitude and spectral type. They both allow the user to see a notch between two stars – not a completely black space.
Note on AC8: [Threaded comment] Your version of Excel allows you to read this threaded comment; however, any edits to it will get removed if the file is opened in a newer version of Excel. Learn more: https://go.microsoft.com/fwlink/?linkid=870924 Comment: Dawes and Rayleigh are about optical resolution of the telescope. Limits apply only to stars of the same visual magnitude and spectral type. They both allow the user to see a notch between two stars – not a completely black space.
Note on AF8: [Threaded comment] Your version of Excel allows you to read this threaded comment; however, any edits to it will get removed if the file is opened in a newer version of Excel. Learn more: https://go.microsoft.com/fwlink/?linkid=870924 Comment: Dawes and Rayleigh are about optical resolution of the telescope. Limits apply only to stars of the same visual magnitude and spectral type. They both allow the user to see a notch between two stars – not a completely black space.
Note on E10: [Threaded comment] Your version of Excel allows you to read this threaded comment; however, any edits to it will get removed if the file is opened in a newer version of Excel. Learn more: https://go.microsoft.com/fwlink/?linkid=870924 Comment: Camera Sampling = 2*Binned pixel resolution Video with great overview and demonstration from James Lamb - what resolution should you target? https://www.youtube.com/watch?v=H-cAbF25gcI
Note on H10: [Threaded comment] Your version of Excel allows you to read this threaded comment; however, any edits to it will get removed if the file is opened in a newer version of Excel. Learn more: https://go.microsoft.com/fwlink/?linkid=870924 Comment: Camera Sampling = 2*Binned pixel resolution Video with great overview and demonstration from James Lamb - what resolution should you target? https://www.youtube.com/watch?v=H-cAbF25gcI
Note on K10: [Threaded comment] Your version of Excel allows you to read this threaded comment; however, any edits to it will get removed if the file is opened in a newer version of Excel. Learn more: https://go.microsoft.com/fwlink/?linkid=870924 Comment: Camera Sampling = 2*Binned pixel resolution Video with great overview and demonstration from James Lamb - what resolution should you target? https://www.youtube.com/watch?v=H-cAbF25gcI
Note on N10: [Threaded comment] Your version of Excel allows you to read this threaded comment; however, any edits to it will get removed if the file is opened in a newer version of Excel. Learn more: https://go.microsoft.com/fwlink/?linkid=870924 Comment: Camera Sampling = 2*Binned pixel resolution Video with great overview and demonstration from James Lamb - what resolution should you target? https://www.youtube.com/watch?v=H-cAbF25gcI
Note on Q10: [Threaded comment] Your version of Excel allows you to read this threaded comment; however, any edits to it will get removed if the file is opened in a newer version of Excel. Learn more: https://go.microsoft.com/fwlink/?linkid=870924 Comment: Camera Sampling = 2*Binned pixel resolution Video with great overview and demonstration from James Lamb - what resolution should you target? https://www.youtube.com/watch?v=H-cAbF25gcI
Note on T10: [Threaded comment] Your version of Excel allows you to read this threaded comment; however, any edits to it will get removed if the file is opened in a newer version of Excel. Learn more: https://go.microsoft.com/fwlink/?linkid=870924 Comment: Camera Sampling = 2*Binned pixel resolution Video with great overview and demonstration from James Lamb - what resolution should you target? https://www.youtube.com/watch?v=H-cAbF25gcI
Note on W10: [Threaded comment] Your version of Excel allows you to read this threaded comment; however, any edits to it will get removed if the file is opened in a newer version of Excel. Learn more: https://go.microsoft.com/fwlink/?linkid=870924 Comment: Camera Sampling = 2*Binned pixel resolution Video with great overview and demonstration from James Lamb - what resolution should you target? https://www.youtube.com/watch?v=H-cAbF25gcI
Note on Z10: [Threaded comment] Your version of Excel allows you to read this threaded comment; however, any edits to it will get removed if the file is opened in a newer version of Excel. Learn more: https://go.microsoft.com/fwlink/?linkid=870924 Comment: Camera Sampling = 2*Binned pixel resolution Video with great overview and demonstration from James Lamb - what resolution should you target? https://www.youtube.com/watch?v=H-cAbF25gcI
Note on AC10: [Threaded comment] Your version of Excel allows you to read this threaded comment; however, any edits to it will get removed if the file is opened in a newer version of Excel. Learn more: https://go.microsoft.com/fwlink/?linkid=870924 Comment: Camera Sampling = 2*Binned pixel resolution Video with great overview and demonstration from James Lamb - what resolution should you target? https://www.youtube.com/watch?v=H-cAbF25gcI
Note on AF10: [Threaded comment] Your version of Excel allows you to read this threaded comment; however, any edits to it will get removed if the file is opened in a newer version of Excel. Learn more: https://go.microsoft.com/fwlink/?linkid=870924 Comment: Camera Sampling = 2*Binned pixel resolution Video with great overview and demonstration from James Lamb - what resolution should you target? https://www.youtube.com/watch?v=H-cAbF25gcI
Note on E12: [Threaded comment] Your version of Excel allows you to read this threaded comment; however, any edits to it will get removed if the file is opened in a newer version of Excel. Learn more: https://go.microsoft.com/fwlink/?linkid=870924 Comment: Using Dawes as the resolution of the scope and Nyquist as the camera sampling resolution. A ‘well sampled’ image will have a ratio close to 1. How critical is this ratio, depends on what you are imaging. Don’t stress over this too much - in most cases you will be limited by the seeing and other factors. If the ratio < 1 - camera sampling limited (the optics can theoretically provide more resolution than the camera is sampling) If the ratio > 1 - optical resolution limited (the camera is sampling with more resolution than the optics theoretically provide). This is a good case to use binning. Processing techniques like Drizzle apply best to under sampling (ratio < 1) if you want to read more, https://astronomy.tools/calculators/ccd_suitability
Note on H12: [Threaded comment] Your version of Excel allows you to read this threaded comment; however, any edits to it will get removed if the file is opened in a newer version of Excel. Learn more: https://go.microsoft.com/fwlink/?linkid=870924 Comment: Using Dawes as the resolution of the scope and Nyquist as the camera sampling resolution. A ‘well sampled’ image will have a ratio close to 1. How critical is this ratio, depends on what you are imaging. Don’t stress over this too much - in most cases you will be limited by the seeing and other factors. If the ratio < 1 - camera sampling limited (the optics can theoretically provide more resolution than the camera is sampling) If the ratio > 1 - optical resolution limited (the camera is sampling with more resolution than the optics theoretically provide). This is a good case to use binning. Processing techniques like Drizzle apply best to under sampling (ratio < 1) if you want to read more, https://astronomy.tools/calculators/ccd_suitability
Note on K12: [Threaded comment] Your version of Excel allows you to read this threaded comment; however, any edits to it will get removed if the file is opened in a newer version of Excel. Learn more: https://go.microsoft.com/fwlink/?linkid=870924 Comment: Using Dawes as the resolution of the scope and Nyquist as the camera sampling resolution. A ‘well sampled’ image will have a ratio close to 1. How critical is this ratio, depends on what you are imaging. Don’t stress over this too much - in most cases you will be limited by the seeing and other factors. If the ratio < 1 - camera sampling limited (the optics can theoretically provide more resolution than the camera is sampling) If the ratio > 1 - optical resolution limited (the camera is sampling with more resolution than the optics theoretically provide). This is a good case to use binning. Processing techniques like Drizzle apply best to under sampling (ratio < 1) if you want to read more, https://astronomy.tools/calculators/ccd_suitability
Note on N12: [Threaded comment] Your version of Excel allows you to read this threaded comment; however, any edits to it will get removed if the file is opened in a newer version of Excel. Learn more: https://go.microsoft.com/fwlink/?linkid=870924 Comment: Using Dawes as the resolution of the scope and Nyquist as the camera sampling resolution. A ‘well sampled’ image will have a ratio close to 1. How critical is this ratio, depends on what you are imaging. Don’t stress over this too much - in most cases you will be limited by the seeing and other factors. If the ratio < 1 - camera sampling limited (the optics can theoretically provide more resolution than the camera is sampling) If the ratio > 1 - optical resolution limited (the camera is sampling with more resolution than the optics theoretically provide). This is a good case to use binning. Processing techniques like Drizzle apply best to under sampling (ratio < 1) if you want to read more, https://astronomy.tools/calculators/ccd_suitability
Note on Q12: [Threaded comment] Your version of Excel allows you to read this threaded comment; however, any edits to it will get removed if the file is opened in a newer version of Excel. Learn more: https://go.microsoft.com/fwlink/?linkid=870924 Comment: Using Dawes as the resolution of the scope and Nyquist as the camera sampling resolution. A ‘well sampled’ image will have a ratio close to 1. How critical is this ratio, depends on what you are imaging. Don’t stress over this too much - in most cases you will be limited by the seeing and other factors. If the ratio < 1 - camera sampling limited (the optics can theoretically provide more resolution than the camera is sampling) If the ratio > 1 - optical resolution limited (the camera is sampling with more resolution than the optics theoretically provide). This is a good case to use binning. Processing techniques like Drizzle apply best to under sampling (ratio < 1) if you want to read more, https://astronomy.tools/calculators/ccd_suitability
Note on T12: [Threaded comment] Your version of Excel allows you to read this threaded comment; however, any edits to it will get removed if the file is opened in a newer version of Excel. Learn more: https://go.microsoft.com/fwlink/?linkid=870924 Comment: Using Dawes as the resolution of the scope and Nyquist as the camera sampling resolution. A ‘well sampled’ image will have a ratio close to 1. How critical is this ratio, depends on what you are imaging. Don’t stress over this too much - in most cases you will be limited by the seeing and other factors. If the ratio < 1 - camera sampling limited (the optics can theoretically provide more resolution than the camera is sampling) If the ratio > 1 - optical resolution limited (the camera is sampling with more resolution than the optics theoretically provide). This is a good case to use binning. Processing techniques like Drizzle apply best to under sampling (ratio < 1) if you want to read more, https://astronomy.tools/calculators/ccd_suitability
Note on W12: [Threaded comment] Your version of Excel allows you to read this threaded comment; however, any edits to it will get removed if the file is opened in a newer version of Excel. Learn more: https://go.microsoft.com/fwlink/?linkid=870924 Comment: Using Dawes as the resolution of the scope and Nyquist as the camera sampling resolution. A ‘well sampled’ image will have a ratio close to 1. How critical is this ratio, depends on what you are imaging. Don’t stress over this too much - in most cases you will be limited by the seeing and other factors. If the ratio < 1 - camera sampling limited (the optics can theoretically provide more resolution than the camera is sampling) If the ratio > 1 - optical resolution limited (the camera is sampling with more resolution than the optics theoretically provide). This is a good case to use binning. Processing techniques like Drizzle apply best to under sampling (ratio < 1) if you want to read more, https://astronomy.tools/calculators/ccd_suitability
Note on Z12: [Threaded comment] Your version of Excel allows you to read this threaded comment; however, any edits to it will get removed if the file is opened in a newer version of Excel. Learn more: https://go.microsoft.com/fwlink/?linkid=870924 Comment: Using Dawes as the resolution of the scope and Nyquist as the camera sampling resolution. A ‘well sampled’ image will have a ratio close to 1. How critical is this ratio, depends on what you are imaging. Don’t stress over this too much - in most cases you will be limited by the seeing and other factors. If the ratio < 1 - camera sampling limited (the optics can theoretically provide more resolution than the camera is sampling) If the ratio > 1 - optical resolution limited (the camera is sampling with more resolution than the optics theoretically provide). This is a good case to use binning. Processing techniques like Drizzle apply best to under sampling (ratio < 1) if you want to read more, https://astronomy.tools/calculators/ccd_suitability
Note on AC12: [Threaded comment] Your version of Excel allows you to read this threaded comment; however, any edits to it will get removed if the file is opened in a newer version of Excel. Learn more: https://go.microsoft.com/fwlink/?linkid=870924 Comment: Using Dawes as the resolution of the scope and Nyquist as the camera sampling resolution. A ‘well sampled’ image will have a ratio close to 1. How critical is this ratio, depends on what you are imaging. Don’t stress over this too much - in most cases you will be limited by the seeing and other factors. If the ratio < 1 - camera sampling limited (the optics can theoretically provide more resolution than the camera is sampling) If the ratio > 1 - optical resolution limited (the camera is sampling with more resolution than the optics theoretically provide). This is a good case to use binning. Processing techniques like Drizzle apply best to under sampling (ratio < 1) if you want to read more, https://astronomy.tools/calculators/ccd_suitability
Note on AF12: [Threaded comment] Your version of Excel allows you to read this threaded comment; however, any edits to it will get removed if the file is opened in a newer version of Excel. Learn more: https://go.microsoft.com/fwlink/?linkid=870924 Comment: Using Dawes as the resolution of the scope and Nyquist as the camera sampling resolution. A ‘well sampled’ image will have a ratio close to 1. How critical is this ratio, depends on what you are imaging. Don’t stress over this too much - in most cases you will be limited by the seeing and other factors. If the ratio < 1 - camera sampling limited (the optics can theoretically provide more resolution than the camera is sampling) If the ratio > 1 - optical resolution limited (the camera is sampling with more resolution than the optics theoretically provide). This is a good case to use binning. Processing techniques like Drizzle apply best to under sampling (ratio < 1) if you want to read more, https://astronomy.tools/calculators/ccd_suitability
Note on C14: [Threaded comment] Your version of Excel allows you to read this threaded comment; however, any edits to it will get removed if the file is opened in a newer version of Excel. Learn more: https://go.microsoft.com/fwlink/?linkid=870924 Comment: Filters have a different index of refraction than air and extend the required back focal distance, offset varies with filter thickness and material. Different filters may have different optical thickness values.
Note on E14: [Threaded comment] Your version of Excel allows you to read this threaded comment; however, any edits to it will get removed if the file is opened in a newer version of Excel. Learn more: https://go.microsoft.com/fwlink/?linkid=870924 Comment: The max of Dawes, Rayleigh, and Nyquist (whichever is the limiting case). Theoretical FWHM of stars should be close to this value. Actual FWHM may be larger due to seeing and guiding error.
Note on F14: [Threaded comment] Your version of Excel allows you to read this threaded comment; however, any edits to it will get removed if the file is opened in a newer version of Excel. Learn more: https://go.microsoft.com/fwlink/?linkid=870924 Comment: Filters have a different index of refraction than air and extend the required back focal distance, offset varies with filter thickness and material. Different filters may have different optical thickness values.
Note on H14: [Threaded comment] Your version of Excel allows you to read this threaded comment; however, any edits to it will get removed if the file is opened in a newer version of Excel. Learn more: https://go.microsoft.com/fwlink/?linkid=870924 Comment: The max of Dawes, Rayleigh, and Nyquist (whichever is the limiting case). Theoretical FWHM of stars should be close to this value. Actual FWHM may be larger due to seeing and guiding error.
Note on I14: [Threaded comment] Your version of Excel allows you to read this threaded comment; however, any edits to it will get removed if the file is opened in a newer version of Excel. Learn more: https://go.microsoft.com/fwlink/?linkid=870924 Comment: Filters have a different index of refraction than air and extend the required back focal distance, offset varies with filter thickness and material. Different filters may have different optical thickness values.
Note on K14: [Threaded comment] Your version of Excel allows you to read this threaded comment; however, any edits to it will get removed if the file is opened in a newer version of Excel. Learn more: https://go.microsoft.com/fwlink/?linkid=870924 Comment: The max of Dawes, Rayleigh, and Nyquist (whichever is the limiting case). Theoretical FWHM of stars should be close to this value. Actual FWHM may be larger due to seeing and guiding error.
Note on L14: [Threaded comment] Your version of Excel allows you to read this threaded comment; however, any edits to it will get removed if the file is opened in a newer version of Excel. Learn more: https://go.microsoft.com/fwlink/?linkid=870924 Comment: Filters have a different index of refraction than air and extend the required back focal distance, offset varies with filter thickness and material. Different filters may have different optical thickness values.
Note on N14: [Threaded comment] Your version of Excel allows you to read this threaded comment; however, any edits to it will get removed if the file is opened in a newer version of Excel. Learn more: https://go.microsoft.com/fwlink/?linkid=870924 Comment: The max of Dawes, Rayleigh, and Nyquist (whichever is the limiting case). Theoretical FWHM of stars should be close to this value. Actual FWHM may be larger due to seeing and guiding error.
Note on O14: [Threaded comment] Your version of Excel allows you to read this threaded comment; however, any edits to it will get removed if the file is opened in a newer version of Excel. Learn more: https://go.microsoft.com/fwlink/?linkid=870924 Comment: Filters have a different index of refraction than air and extend the required back focal distance, offset varies with filter thickness and material. Different filters may have different optical thickness values.
Note on Q14: [Threaded comment] Your version of Excel allows you to read this threaded comment; however, any edits to it will get removed if the file is opened in a newer version of Excel. Learn more: https://go.microsoft.com/fwlink/?linkid=870924 Comment: The max of Dawes, Rayleigh, and Nyquist (whichever is the limiting case). Theoretical FWHM of stars should be close to this value. Actual FWHM may be larger due to seeing and guiding error.
Note on R14: [Threaded comment] Your version of Excel allows you to read this threaded comment; however, any edits to it will get removed if the file is opened in a newer version of Excel. Learn more: https://go.microsoft.com/fwlink/?linkid=870924 Comment: Filters have a different index of refraction than air and extend the required back focal distance, offset varies with filter thickness and material. Different filters may have different optical thickness values.
Note on T14: [Threaded comment] Your version of Excel allows you to read this threaded comment; however, any edits to it will get removed if the file is opened in a newer version of Excel. Learn more: https://go.microsoft.com/fwlink/?linkid=870924 Comment: The max of Dawes, Rayleigh, and Nyquist (whichever is the limiting case). Theoretical FWHM of stars should be close to this value. Actual FWHM may be larger due to seeing and guiding error.
Note on U14: [Threaded comment] Your version of Excel allows you to read this threaded comment; however, any edits to it will get removed if the file is opened in a newer version of Excel. Learn more: https://go.microsoft.com/fwlink/?linkid=870924 Comment: Filters have a different index of refraction than air and extend the required back focal distance, offset varies with filter thickness and material. Different filters may have different optical thickness values.
Note on W14: [Threaded comment] Your version of Excel allows you to read this threaded comment; however, any edits to it will get removed if the file is opened in a newer version of Excel. Learn more: https://go.microsoft.com/fwlink/?linkid=870924 Comment: The max of Dawes, Rayleigh, and Nyquist (whichever is the limiting case). Theoretical FWHM of stars should be close to this value. Actual FWHM may be larger due to seeing and guiding error.
Note on X14: [Threaded comment] Your version of Excel allows you to read this threaded comment; however, any edits to it will get removed if the file is opened in a newer version of Excel. Learn more: https://go.microsoft.com/fwlink/?linkid=870924 Comment: Filters have a different index of refraction than air and extend the required back focal distance, offset varies with filter thickness and material. Different filters may have different optical thickness values.
Note on Z14: [Threaded comment] Your version of Excel allows you to read this threaded comment; however, any edits to it will get removed if the file is opened in a newer version of Excel. Learn more: https://go.microsoft.com/fwlink/?linkid=870924 Comment: The max of Dawes, Rayleigh, and Nyquist (whichever is the limiting case). Theoretical FWHM of stars should be close to this value. Actual FWHM may be larger due to seeing and guiding error.
Note on AA14: [Threaded comment] Your version of Excel allows you to read this threaded comment; however, any edits to it will get removed if the file is opened in a newer version of Excel. Learn more: https://go.microsoft.com/fwlink/?linkid=870924 Comment: Filters have a different index of refraction than air and extend the required back focal distance, offset varies with filter thickness and material. Different filters may have different optical thickness values.
Note on AC14: [Threaded comment] Your version of Excel allows you to read this threaded comment; however, any edits to it will get removed if the file is opened in a newer version of Excel. Learn more: https://go.microsoft.com/fwlink/?linkid=870924 Comment: The max of Dawes, Rayleigh, and Nyquist (whichever is the limiting case). Theoretical FWHM of stars should be close to this value. Actual FWHM may be larger due to seeing and guiding error.
Note on AD14: [Threaded comment] Your version of Excel allows you to read this threaded comment; however, any edits to it will get removed if the file is opened in a newer version of Excel. Learn more: https://go.microsoft.com/fwlink/?linkid=870924 Comment: Filters have a different index of refraction than air and extend the required back focal distance, offset varies with filter thickness and material. Different filters may have different optical thickness values.
Note on AF14: [Threaded comment] Your version of Excel allows you to read this threaded comment; however, any edits to it will get removed if the file is opened in a newer version of Excel. Learn more: https://go.microsoft.com/fwlink/?linkid=870924 Comment: The max of Dawes, Rayleigh, and Nyquist (whichever is the limiting case). Theoretical FWHM of stars should be close to this value. Actual FWHM may be larger due to seeing and guiding error.
Note on C40: [Threaded comment] Your version of Excel allows you to read this threaded comment; however, any edits to it will get removed if the file is opened in a newer version of Excel. Learn more: https://go.microsoft.com/fwlink/?linkid=870924 Comment: Because mirror locks are used and focus is achieved with moonlite, record AF steps to return to this position when changing configurations
Note on F40: [Threaded comment] Your version of Excel allows you to read this threaded comment; however, any edits to it will get removed if the file is opened in a newer version of Excel. Learn more: https://go.microsoft.com/fwlink/?linkid=870924 Comment: Because mirror locks are used and focus is achieved with moonlite, record AF steps to return to this position when changing configurations
Note on I40: [Threaded comment] Your version of Excel allows you to read this threaded comment; however, any edits to it will get removed if the file is opened in a newer version of Excel. Learn more: https://go.microsoft.com/fwlink/?linkid=870924 Comment: Because mirror locks are used and focus is achieved with moonlite, record AF steps to return to this position when changing configurations
Note on L40: [Threaded comment] Your version of Excel allows you to read this threaded comment; however, any edits to it will get removed if the file is opened in a newer version of Excel. Learn more: https://go.microsoft.com/fwlink/?linkid=870924 Comment: Because mirror locks are used and focus is achieved with moonlite, record AF steps to return to this position when changing configurations
Note on O40: [Threaded comment] Your version of Excel allows you to read this threaded comment; however, any edits to it will get removed if the file is opened in a newer version of Excel. Learn more: https://go.microsoft.com/fwlink/?linkid=870924 Comment: Because mirror locks are used and focus is achieved with moonlite, record AF steps to return to this position when changing configurations
Note on R40: [Threaded comment] Your version of Excel allows you to read this threaded comment; however, any edits to it will get removed if the file is opened in a newer version of Excel. Learn more: https://go.microsoft.com/fwlink/?linkid=870924 Comment: Because mirror locks are used and focus is achieved with moonlite, record AF steps to return to this position when changing configurations
Note on U40: [Threaded comment] Your version of Excel allows you to read this threaded comment; however, any edits to it will get removed if the file is opened in a newer version of Excel. Learn more: https://go.microsoft.com/fwlink/?linkid=870924 Comment: Because mirror locks are used and focus is achieved with moonlite, record AF steps to return to this position when changing configurations
Note on X40: [Threaded comment] Your version of Excel allows you to read this threaded comment; however, any edits to it will get removed if the file is opened in a newer version of Excel. Learn more: https://go.microsoft.com/fwlink/?linkid=870924 Comment: Because mirror locks are used and focus is achieved with moonlite, record AF steps to return to this position when changing configurations
Note on AA40: [Threaded comment] Your version of Excel allows you to read this threaded comment; however, any edits to it will get removed if the file is opened in a newer version of Excel. Learn more: https://go.microsoft.com/fwlink/?linkid=870924 Comment: Because mirror locks are used and focus is achieved with moonlite, record AF steps to return to this position when changing configurations
Note on AD40: [Threaded comment] Your version of Excel allows you to read this threaded comment; however, any edits to it will get removed if the file is opened in a newer version of Excel. Learn more: https://go.microsoft.com/fwlink/?linkid=870924 Comment: Because mirror locks are used and focus is achieved with moonlite, record AF steps to return to this position when changing configurations

## Orion250
Notes |  | Config. Name | Orion 10" newtonian, MPCC |  | Config. Name | Orion 10" newtonian, Starizona Nexus |  | Config. Name |  |  | Config. Name |  |  | Config. Name |  |  | Config. Name |  |  | Config. Name |  |  | Config. Name |  |  | Config. Name |  |  | Config. Name
|  | Description |  |  | Description |  |  | Description |  |  | Description |  |  | Description |  |  | Description |  |  | Description |  |  | Description |  |  | Description |  |  | Description
Defaults for this sheet | Autopopulate Values | Guiding | PlayerOne OAG with ASI174mm |  | Guiding | PlayerOne OAG with ASI174mm |  | Guiding |  |  | Guiding |  |  | Guiding |  |  | Guiding |  |  | Guiding |  |  | Guiding |  |  | Guiding |  |  | Guiding
Telescope Aperture (mm) | 250 | Telescope Aperture (mm) | 250 | Camera | Telescope Aperture (mm) | 250 | Camera | Telescope Aperture (mm) | 250 | Camera | Telescope Aperture (mm) | 250 | Camera | Telescope Aperture (mm) | 250 | Camera | Telescope Aperture (mm) | 250 | Camera | Telescope Aperture (mm) | 250 | Camera | Telescope Aperture (mm) | 250 | Camera | Telescope Aperture (mm) | 250 | Camera | Telescope Aperture (mm) | 250 | Camera
Native Focal Length (mm) | 1000 | Native Focal Length (mm) | 1000 | ASI2600 | Native Focal Length (mm) | 1000 | ASI2600 | Native Focal Length (mm) | 1000 | ASI2600 | Native Focal Length (mm) | 1000 | ASI2600 | Native Focal Length (mm) | 1000 | ASI2600 | Native Focal Length (mm) | 1000 | ASI2600 | Native Focal Length (mm) | 1000 | ASI2600 | Native Focal Length (mm) | 1000 | ASI2600 | Native Focal Length (mm) | 1000 | ASI2600 | Native Focal Length (mm) | 1000 | ASI2600
Target Back Focus (mm) | 55 | Barlow/Reducer (x) | 1 | Dawes (as) | Barlow/Reducer (x) | 0.75 | Dawes (as) | Barlow/Reducer (x) | 1 | Dawes (as) | Barlow/Reducer (x) | 1 | Dawes (as) | Barlow/Reducer (x) | 1 | Dawes (as) | Barlow/Reducer (x) | 1 | Dawes (as) | Barlow/Reducer (x) | 1 | Dawes (as) | Barlow/Reducer (x) | 1 | Dawes (as) | Barlow/Reducer (x) | 1 | Dawes (as) | Barlow/Reducer (x) | 1 | Dawes (as)
|  | Effective Focal Length (mm) | 1000 | 0.464 | Effective Focal Length (mm) | 750 | 0.464 | Effective Focal Length (mm) | 1000 | 0.464 | Effective Focal Length (mm) | 1000 | 0.464 | Effective Focal Length (mm) | 1000 | 0.464 | Effective Focal Length (mm) | 1000 | 0.464 | Effective Focal Length (mm) | 1000 | 0.464 | Effective Focal Length (mm) | 1000 | 0.464 | Effective Focal Length (mm) | 1000 | 0.464 | Effective Focal Length (mm) | 1000 | 0.464
Recommended Imaing Resolution (as) | Seeing in arc seconds (as) | Focal Ratio (f/) | 4 | Rayleigh (as) | Focal Ratio (f/) | 3 | Rayleigh (as) | Focal Ratio (f/) | 4 | Rayleigh (as) | Focal Ratio (f/) | 4 | Rayleigh (as) | Focal Ratio (f/) | 4 | Rayleigh (as) | Focal Ratio (f/) | 4 | Rayleigh (as) | Focal Ratio (f/) | 4 | Rayleigh (as) | Focal Ratio (f/) | 4 | Rayleigh (as) | Focal Ratio (f/) | 4 | Rayleigh (as) | Focal Ratio (f/) | 4 | Rayleigh (as)
0.5-0.75 | Great: 1-1.5" | Camera Pixel Size (µm) | 3.76 | 0.552 | Camera Pixel Size (µm) | 3.76 | 0.552 | Camera Pixel Size (µm) | 3.76 | 0.552 | Camera Pixel Size (µm) | 3.76 | 0.552 | Camera Pixel Size (µm) | 3.76 | 0.552 | Camera Pixel Size (µm) | 3.76 | 0.552 | Camera Pixel Size (µm) | 3.76 | 0.552 | Camera Pixel Size (µm) | 3.76 | 0.552 | Camera Pixel Size (µm) | 3.76 | 0.552 | Camera Pixel Size (µm) | 3.76 | 0.552
0.75-1 | Good: 1.5-2" | Camera Resolution (as/pixel) | 0.77556 | Nyquist (as) | Camera Resolution (as/pixel) | 1.0341 | Nyquist (as) | Camera Resolution (as/pixel) | 0.77556 | Nyquist (as) | Camera Resolution (as/pixel) | 0.77556 | Nyquist (as) | Camera Resolution (as/pixel) | 0.77556 | Nyquist (as) | Camera Resolution (as/pixel) | 0.77556 | Nyquist (as) | Camera Resolution (as/pixel) | 0.77556 | Nyquist (as) | Camera Resolution (as/pixel) | 0.77556 | Nyquist (as) | Camera Resolution (as/pixel) | 0.77556 | Nyquist (as) | Camera Resolution (as/pixel) | 0.77556 | Nyquist (as)
1.0-1.5 | Average: 2-3" | Camera Binning | 1 | 1.5511 | Camera Binning | 1 | 2.0682 | Camera Binning | 1 | 1.5511 | Camera Binning | 1 | 1.5511 | Camera Binning | 1 | 1.5511 | Camera Binning | 1 | 1.5511 | Camera Binning | 1 | 1.5511 | Camera Binning | 1 | 1.5511 | Camera Binning | 1 | 1.5511 | Camera Binning | 1 | 1.5511
2-4 | Poor: 4-5" | Binned pixel Resolution (as/pixel) | 0.77556 | Res. / Sampling | Binned pixel Resolution (as/pixel) | 1.0341 | Res. / Sampling | Binned pixel Resolution (as/pixel) | 0.77556 | Res. / Sampling | Binned pixel Resolution (as/pixel) | 0.77556 | Res. / Sampling | Binned pixel Resolution (as/pixel) | 0.77556 | Res. / Sampling | Binned pixel Resolution (as/pixel) | 0.77556 | Res. / Sampling | Binned pixel Resolution (as/pixel) | 0.77556 | Res. / Sampling | Binned pixel Resolution (as/pixel) | 0.77556 | Res. / Sampling | Binned pixel Resolution (as/pixel) | 0.77556 | Res. / Sampling | Binned pixel Resolution (as/pixel) | 0.77556 | Res. / Sampling
|  | Target BackFocus (mm) | 92.5 | 0.29914 | Target BackFocus (mm) | 55 | 0.22436 | Target BackFocus (mm) | 55 | 0.29914 | Target BackFocus (mm) | 55 | 0.29914 | Target BackFocus (mm) | 55 | 0.29914 | Target BackFocus (mm) | 55 | 0.29914 | Target BackFocus (mm) | 55 | 0.29914 | Target BackFocus (mm) | 55 | 0.29914 | Target BackFocus (mm) | 55 | 0.29914 | Target BackFocus (mm) | 55 | 0.29914
In most cases, the seeing defines your actual resolution |  | Filter Optical Thickness (mm) | 1 | Limiting Res. (as) | Filter Optical Thickness (mm) | 1 | Limiting Res. (as) | Filter Optical Thickness (mm) | 1 | Limiting Res. (as) | Filter Optical Thickness (mm) | 1 | Limiting Res. (as) | Filter Optical Thickness (mm) | 1 | Limiting Res. (as) | Filter Optical Thickness (mm) | 1 | Limiting Res. (as) | Filter Optical Thickness (mm) | 1 | Limiting Res. (as) | Filter Optical Thickness (mm) | 1 | Limiting Res. (as) | Filter Optical Thickness (mm) | 1 | Limiting Res. (as) | Filter Optical Thickness (mm) | 1 | Limiting Res. (as)
typical: target around 0.5*seeing in arc sec as your resolution |  | Distance to Target BackFocus (mm) | -0.3 | 1.5511 | Distance to Target BackFocus (mm) | 2.5 | 2.0682 | Distance to Target BackFocus (mm) | 56 | 1.5511 | Distance to Target BackFocus (mm) | 56 | 1.5511 | Distance to Target BackFocus (mm) | 56 | 1.5511 | Distance to Target BackFocus (mm) | 56 | 1.5511 | Distance to Target BackFocus (mm) | 56 | 1.5511 | Distance to Target BackFocus (mm) | 56 | 1.5511 | Distance to Target BackFocus (mm) | 56 | 1.5511 | Distance to Target BackFocus (mm) | 56 | 1.5511
for lucky imaging use higher resolution |  | Item |  | (mm) | Item |  | (mm) | Item |  | (mm) | Item |  | (mm) | Item |  | (mm) | Item |  | (mm) | Item |  | (mm) | Item |  | (mm) | Item |  | (mm) | Item |  | (mm)
|  | Reducer: Baader Rowe Coma Corrector (M48) [0 mm] / Male M48-N/A |  | 0 | Reducer: Starizona Nexus Coma 0.75 Reducer [0 mm] / male M48-N/A |  | 0 |  |  | 0 |  |  | 0 |  |  | 0 |  |  | 0 |  |  | 0 |  |  | 0 |  |  | 0 |  |  | 0
|  | Tilt Plate: Gerd Neumann Tilt Plate [17.3 mm] / Male M48-Fem M48 |  | 17.3 | Thread Converter: M48 to M54 (f/m) [2 mm] / Fem M48-Male M54 |  | 2 |  |  | 0 |  |  | 0 |  |  | 0 |  |  | 0 |  |  | 0 |  |  | 0 |  |  | 0 |  |  | 0
|  |  |  | 0 | Rotator: Pegasus Falcon Rotator [18 mm] / Fem M54-Fem M54 |  | 18 |  |  | 0 |  |  | 0 |  |  | 0 |  |  | 0 |  |  | 0 |  |  | 0 |  |  | 0 |  |  | 0
|  |  |  | 0 | Shim: Blue Fireball M54 1 mm (black) [1 mm] / M54-shim |  | 1 |  |  | 0 |  |  | 0 |  |  | 0 |  |  | 0 |  |  | 0 |  |  | 0 |  |  | 0 |  |  | 0
|  | Adapter: Pegasus M54-M48F adapter [2 mm] / Male M54-Fem M48 |  | 2 | Adapter: M54M-M54M Gender Changer [0 mm] / Male M54-Male M54 |  | 0 |  |  | 0 |  |  | 0 |  |  | 0 |  |  | 0 |  |  | 0 |  |  | 0 |  |  | 0 |  |  | 0
|  | Rotator: Pegasus Falcon Rotator [18 mm] / Fem M54-Fem M54 |  | 18 |  |  | 0 |  |  | 0 |  |  | 0 |  |  | 0 |  |  | 0 |  |  | 0 |  |  | 0 |  |  | 0 |  |  | 0
|  | Adapter: Blue Fireball M54M-M54M spacer/gender change [2 mm] / Male M54-Male M54 |  | 2 |  |  | 0 |  |  | 0 |  |  | 0 |  |  | 0 |  |  | 0 |  |  | 0 |  |  | 0 |  |  | 0 |  |  | 0
|  | spacer: Blue Fireball M54 Spacer 4 mm [4 mm] / Male M54-Fem M54 |  | 4 |  |  | 0 |  |  | 0 |  |  | 0 |  |  | 0 |  |  | 0 |  |  | 0 |  |  | 0 |  |  | 0 |  |  | 0
|  | Shim: Blue Fireball M54 0.5 mm (black) [0.5 mm] / M54-shim |  | 0.5 |  |  | 0 |  |  | 0 |  |  | 0 |  |  | 0 |  |  | 0 |  |  | 0 |  |  | 0 |  |  | 0 |  |  | 0
|  |  |  | 0 |  |  | 0 |  |  | 0 |  |  | 0 |  |  | 0 |  |  | 0 |  |  | 0 |  |  | 0 |  |  | 0 |  |  | 0
|  | OAG: Player One OAG (M54, screw) [17.5 mm] / Fem M54-screw Plate |  | 17.5 |  |  | 0 |  |  | 0 |  |  | 0 |  |  | 0 |  |  | 0 |  |  | 0 |  |  | 0 |  |  | 0 |  |  | 0
|  | Filter: ZWO EFW 7 Pos x 2 inch (M48 filter threads) (M54F/M54F) [20 mm] / Fem M54-Fem M54 |  | 20 |  |  | 0 |  |  | 0 |  |  | 0 |  |  | 0 |  |  | 0 |  |  | 0 |  |  | 0 |  |  | 0 |  |  | 0
|  |  |  | 0 |  |  | 0 |  |  | 0 |  |  | 0 |  |  | 0 |  |  | 0 |  |  | 0 |  |  | 0 |  |  | 0 |  |  | 0
|  | Camera: ZWO ASI 2600 (mm/mc) [12.5 mm] / Screw Plate-Camera |  | 12.5 |  |  | 0 |  |  | 0 |  |  | 0 |  |  | 0 |  |  | 0 |  |  | 0 |  |  | 0 |  |  | 0 |  |  | 0
|  |  |  | 0 |  |  | 0 |  |  | 0 |  |  | 0 |  |  | 0 |  |  | 0 |  |  | 0 |  |  | 0 |  |  | 0 |  |  | 0
|  |  |  | 0 | Filter: ZWO EFW 7 Pos x 2 inch (M48 filter threads) (M54F/M54F) [20 mm] / Fem M54-Fem M54 |  | 20 |  |  | 0 |  |  | 0 |  |  | 0 |  |  | 0 |  |  | 0 |  |  | 0 |  |  | 0 |  |  | 0
|  |  |  | 0 | Camera: ZWO ASI 2600 (mm/mc) [12.5 mm] / Screw Plate-Camera |  | 12.5 |  |  | 0 |  |  | 0 |  |  | 0 |  |  | 0 |  |  | 0 |  |  | 0 |  |  | 0 |  |  | 0
|  |  |  | 0 |  |  | 0 |  |  | 0 |  |  | 0 |  |  | 0 |  |  | 0 |  |  | 0 |  |  | 0 |  |  | 0 |  |  | 0
|  |  |  | 0 |  |  | 0 |  |  | 0 |  |  | 0 |  |  | 0 |  |  | 0 |  |  | 0 |  |  | 0 |  |  | 0 |  |  | 0
|  |  |  | 0 |  |  | 0 |  |  | 0 |  |  | 0 |  |  | 0 |  |  | 0 |  |  | 0 |  |  | 0 |  |  | 0 |  |  | 0
|  |  | Total (mm) | 93.8 |  | Total (mm) | 53.5 |  | Total (mm) | 0 |  | Total (mm) | 0 |  | Total (mm) | 0 |  | Total (mm) | 0 |  | Total (mm) | 0 |  | Total (mm) | 0 |  | Total (mm) | 0 |  | Total (mm) | 0
|  | Configuration Notes |  |  | Configuration Notes |  |  | Configuration Notes |  |  | Configuration Notes |  |  | Configuration Notes |  |  | Configuration Notes |  |  | Configuration Notes |  |  | Configuration Notes |  |  | Configuration Notes |  |  | Configuration Notes
|  | Mirror AF Position for this config? |  |  | Mirror AF Position for this config? |  |  | Mirror AF Position for this config? |  |  | Mirror AF Position for this config? |  |  | Mirror AF Position for this config? |  |  | Mirror AF Position for this config? |  |  | Mirror AF Position for this config? |  |  | Mirror AF Position for this config? |  |  | Mirror AF Position for this config? |  |  | Mirror AF Position for this config?
|  | NINA Profile Name |  |  | NINA Profile Name |  |  | NINA Profile Name |  |  | NINA Profile Name |  |  | NINA Profile Name |  |  | NINA Profile Name |  |  | NINA Profile Name |  |  | NINA Profile Name |  |  | NINA Profile Name |  |  | NINA Profile Name
Note on A3: [Threaded comment] Your version of Excel allows you to read this threaded comment; however, any edits to it will get removed if the file is opened in a newer version of Excel. Learn more: https://go.microsoft.com/fwlink/?linkid=870924 Comment: This will autopopulate all configurations on this sheet. You can override this for each configuration if you want
Note on E6: [Threaded comment] Your version of Excel allows you to read this threaded comment; however, any edits to it will get removed if the file is opened in a newer version of Excel. Learn more: https://go.microsoft.com/fwlink/?linkid=870924 Comment: https://www.cloudynights.com/documents/Understanding%20Resolution.pdf Reply: Think of these values as the ‘ideal’ FWHM of a star if nothing else degrades resolution (for which seeing, guiding accuracy, and camera sampling all influence the final FWHM)
Note on H6: [Threaded comment] Your version of Excel allows you to read this threaded comment; however, any edits to it will get removed if the file is opened in a newer version of Excel. Learn more: https://go.microsoft.com/fwlink/?linkid=870924 Comment: https://www.cloudynights.com/documents/Understanding%20Resolution.pdf Reply: Think of these values as the ‘ideal’ FWHM of a star if nothing else degrades resolution (for which seeing, guiding accuracy, and camera sampling all influence the final FWHM)
Note on K6: [Threaded comment] Your version of Excel allows you to read this threaded comment; however, any edits to it will get removed if the file is opened in a newer version of Excel. Learn more: https://go.microsoft.com/fwlink/?linkid=870924 Comment: https://www.cloudynights.com/documents/Understanding%20Resolution.pdf Reply: Think of these values as the ‘ideal’ FWHM of a star if nothing else degrades resolution (for which seeing, guiding accuracy, and camera sampling all influence the final FWHM)
Note on N6: [Threaded comment] Your version of Excel allows you to read this threaded comment; however, any edits to it will get removed if the file is opened in a newer version of Excel. Learn more: https://go.microsoft.com/fwlink/?linkid=870924 Comment: https://www.cloudynights.com/documents/Understanding%20Resolution.pdf Reply: Think of these values as the ‘ideal’ FWHM of a star if nothing else degrades resolution (for which seeing, guiding accuracy, and camera sampling all influence the final FWHM)
Note on Q6: [Threaded comment] Your version of Excel allows you to read this threaded comment; however, any edits to it will get removed if the file is opened in a newer version of Excel. Learn more: https://go.microsoft.com/fwlink/?linkid=870924 Comment: https://www.cloudynights.com/documents/Understanding%20Resolution.pdf Reply: Think of these values as the ‘ideal’ FWHM of a star if nothing else degrades resolution (for which seeing, guiding accuracy, and camera sampling all influence the final FWHM)
Note on T6: [Threaded comment] Your version of Excel allows you to read this threaded comment; however, any edits to it will get removed if the file is opened in a newer version of Excel. Learn more: https://go.microsoft.com/fwlink/?linkid=870924 Comment: https://www.cloudynights.com/documents/Understanding%20Resolution.pdf Reply: Think of these values as the ‘ideal’ FWHM of a star if nothing else degrades resolution (for which seeing, guiding accuracy, and camera sampling all influence the final FWHM)
Note on W6: [Threaded comment] Your version of Excel allows you to read this threaded comment; however, any edits to it will get removed if the file is opened in a newer version of Excel. Learn more: https://go.microsoft.com/fwlink/?linkid=870924 Comment: https://www.cloudynights.com/documents/Understanding%20Resolution.pdf Reply: Think of these values as the ‘ideal’ FWHM of a star if nothing else degrades resolution (for which seeing, guiding accuracy, and camera sampling all influence the final FWHM)
Note on Z6: [Threaded comment] Your version of Excel allows you to read this threaded comment; however, any edits to it will get removed if the file is opened in a newer version of Excel. Learn more: https://go.microsoft.com/fwlink/?linkid=870924 Comment: https://www.cloudynights.com/documents/Understanding%20Resolution.pdf Reply: Think of these values as the ‘ideal’ FWHM of a star if nothing else degrades resolution (for which seeing, guiding accuracy, and camera sampling all influence the final FWHM)
Note on AC6: [Threaded comment] Your version of Excel allows you to read this threaded comment; however, any edits to it will get removed if the file is opened in a newer version of Excel. Learn more: https://go.microsoft.com/fwlink/?linkid=870924 Comment: https://www.cloudynights.com/documents/Understanding%20Resolution.pdf Reply: Think of these values as the ‘ideal’ FWHM of a star if nothing else degrades resolution (for which seeing, guiding accuracy, and camera sampling all influence the final FWHM)
Note on AF6: [Threaded comment] Your version of Excel allows you to read this threaded comment; however, any edits to it will get removed if the file is opened in a newer version of Excel. Learn more: https://go.microsoft.com/fwlink/?linkid=870924 Comment: https://www.cloudynights.com/documents/Understanding%20Resolution.pdf Reply: Think of these values as the ‘ideal’ FWHM of a star if nothing else degrades resolution (for which seeing, guiding accuracy, and camera sampling all influence the final FWHM)
Note on A8: [Threaded comment] Your version of Excel allows you to read this threaded comment; however, any edits to it will get removed if the file is opened in a newer version of Excel. Learn more: https://go.microsoft.com/fwlink/?linkid=870924 Comment: The short version guide to what resolution you want is here https://www.highpointscientific.com/astronomy-hub/post/astro-photography-guides/undersampling-and-oversampling-in-astrophotography go to cloudy nights for the debates!☺️
Note on E8: [Threaded comment] Your version of Excel allows you to read this threaded comment; however, any edits to it will get removed if the file is opened in a newer version of Excel. Learn more: https://go.microsoft.com/fwlink/?linkid=870924 Comment: Dawes and Rayleigh are about optical resolution of the telescope. Limits apply only to stars of the same visual magnitude and spectral type. They both allow the user to see a notch between two stars – not a completely black space.
Note on H8: [Threaded comment] Your version of Excel allows you to read this threaded comment; however, any edits to it will get removed if the file is opened in a newer version of Excel. Learn more: https://go.microsoft.com/fwlink/?linkid=870924 Comment: Dawes and Rayleigh are about optical resolution of the telescope. Limits apply only to stars of the same visual magnitude and spectral type. They both allow the user to see a notch between two stars – not a completely black space.
Note on K8: [Threaded comment] Your version of Excel allows you to read this threaded comment; however, any edits to it will get removed if the file is opened in a newer version of Excel. Learn more: https://go.microsoft.com/fwlink/?linkid=870924 Comment: Dawes and Rayleigh are about optical resolution of the telescope. Limits apply only to stars of the same visual magnitude and spectral type. They both allow the user to see a notch between two stars – not a completely black space.
Note on N8: [Threaded comment] Your version of Excel allows you to read this threaded comment; however, any edits to it will get removed if the file is opened in a newer version of Excel. Learn more: https://go.microsoft.com/fwlink/?linkid=870924 Comment: Dawes and Rayleigh are about optical resolution of the telescope. Limits apply only to stars of the same visual magnitude and spectral type. They both allow the user to see a notch between two stars – not a completely black space.
Note on Q8: [Threaded comment] Your version of Excel allows you to read this threaded comment; however, any edits to it will get removed if the file is opened in a newer version of Excel. Learn more: https://go.microsoft.com/fwlink/?linkid=870924 Comment: Dawes and Rayleigh are about optical resolution of the telescope. Limits apply only to stars of the same visual magnitude and spectral type. They both allow the user to see a notch between two stars – not a completely black space.
Note on T8: [Threaded comment] Your version of Excel allows you to read this threaded comment; however, any edits to it will get removed if the file is opened in a newer version of Excel. Learn more: https://go.microsoft.com/fwlink/?linkid=870924 Comment: Dawes and Rayleigh are about optical resolution of the telescope. Limits apply only to stars of the same visual magnitude and spectral type. They both allow the user to see a notch between two stars – not a completely black space.
Note on W8: [Threaded comment] Your version of Excel allows you to read this threaded comment; however, any edits to it will get removed if the file is opened in a newer version of Excel. Learn more: https://go.microsoft.com/fwlink/?linkid=870924 Comment: Dawes and Rayleigh are about optical resolution of the telescope. Limits apply only to stars of the same visual magnitude and spectral type. They both allow the user to see a notch between two stars – not a completely black space.
Note on Z8: [Threaded comment] Your version of Excel allows you to read this threaded comment; however, any edits to it will get removed if the file is opened in a newer version of Excel. Learn more: https://go.microsoft.com/fwlink/?linkid=870924 Comment: Dawes and Rayleigh are about optical resolution of the telescope. Limits apply only to stars of the same visual magnitude and spectral type. They both allow the user to see a notch between two stars – not a completely black space.
Note on AC8: [Threaded comment] Your version of Excel allows you to read this threaded comment; however, any edits to it will get removed if the file is opened in a newer version of Excel. Learn more: https://go.microsoft.com/fwlink/?linkid=870924 Comment: Dawes and Rayleigh are about optical resolution of the telescope. Limits apply only to stars of the same visual magnitude and spectral type. They both allow the user to see a notch between two stars – not a completely black space.
Note on AF8: [Threaded comment] Your version of Excel allows you to read this threaded comment; however, any edits to it will get removed if the file is opened in a newer version of Excel. Learn more: https://go.microsoft.com/fwlink/?linkid=870924 Comment: Dawes and Rayleigh are about optical resolution of the telescope. Limits apply only to stars of the same visual magnitude and spectral type. They both allow the user to see a notch between two stars – not a completely black space.
Note on E10: [Threaded comment] Your version of Excel allows you to read this threaded comment; however, any edits to it will get removed if the file is opened in a newer version of Excel. Learn more: https://go.microsoft.com/fwlink/?linkid=870924 Comment: Camera Sampling = 2*Binned pixel resolution Video with great overview and demonstration from James Lamb - what resolution should you target? https://www.youtube.com/watch?v=H-cAbF25gcI
Note on H10: [Threaded comment] Your version of Excel allows you to read this threaded comment; however, any edits to it will get removed if the file is opened in a newer version of Excel. Learn more: https://go.microsoft.com/fwlink/?linkid=870924 Comment: Camera Sampling = 2*Binned pixel resolution Video with great overview and demonstration from James Lamb - what resolution should you target? https://www.youtube.com/watch?v=H-cAbF25gcI
Note on K10: [Threaded comment] Your version of Excel allows you to read this threaded comment; however, any edits to it will get removed if the file is opened in a newer version of Excel. Learn more: https://go.microsoft.com/fwlink/?linkid=870924 Comment: Camera Sampling = 2*Binned pixel resolution Video with great overview and demonstration from James Lamb - what resolution should you target? https://www.youtube.com/watch?v=H-cAbF25gcI
Note on N10: [Threaded comment] Your version of Excel allows you to read this threaded comment; however, any edits to it will get removed if the file is opened in a newer version of Excel. Learn more: https://go.microsoft.com/fwlink/?linkid=870924 Comment: Camera Sampling = 2*Binned pixel resolution Video with great overview and demonstration from James Lamb - what resolution should you target? https://www.youtube.com/watch?v=H-cAbF25gcI
Note on Q10: [Threaded comment] Your version of Excel allows you to read this threaded comment; however, any edits to it will get removed if the file is opened in a newer version of Excel. Learn more: https://go.microsoft.com/fwlink/?linkid=870924 Comment: Camera Sampling = 2*Binned pixel resolution Video with great overview and demonstration from James Lamb - what resolution should you target? https://www.youtube.com/watch?v=H-cAbF25gcI
Note on T10: [Threaded comment] Your version of Excel allows you to read this threaded comment; however, any edits to it will get removed if the file is opened in a newer version of Excel. Learn more: https://go.microsoft.com/fwlink/?linkid=870924 Comment: Camera Sampling = 2*Binned pixel resolution Video with great overview and demonstration from James Lamb - what resolution should you target? https://www.youtube.com/watch?v=H-cAbF25gcI
Note on W10: [Threaded comment] Your version of Excel allows you to read this threaded comment; however, any edits to it will get removed if the file is opened in a newer version of Excel. Learn more: https://go.microsoft.com/fwlink/?linkid=870924 Comment: Camera Sampling = 2*Binned pixel resolution Video with great overview and demonstration from James Lamb - what resolution should you target? https://www.youtube.com/watch?v=H-cAbF25gcI
Note on Z10: [Threaded comment] Your version of Excel allows you to read this threaded comment; however, any edits to it will get removed if the file is opened in a newer version of Excel. Learn more: https://go.microsoft.com/fwlink/?linkid=870924 Comment: Camera Sampling = 2*Binned pixel resolution Video with great overview and demonstration from James Lamb - what resolution should you target? https://www.youtube.com/watch?v=H-cAbF25gcI
Note on AC10: [Threaded comment] Your version of Excel allows you to read this threaded comment; however, any edits to it will get removed if the file is opened in a newer version of Excel. Learn more: https://go.microsoft.com/fwlink/?linkid=870924 Comment: Camera Sampling = 2*Binned pixel resolution Video with great overview and demonstration from James Lamb - what resolution should you target? https://www.youtube.com/watch?v=H-cAbF25gcI
Note on AF10: [Threaded comment] Your version of Excel allows you to read this threaded comment; however, any edits to it will get removed if the file is opened in a newer version of Excel. Learn more: https://go.microsoft.com/fwlink/?linkid=870924 Comment: Camera Sampling = 2*Binned pixel resolution Video with great overview and demonstration from James Lamb - what resolution should you target? https://www.youtube.com/watch?v=H-cAbF25gcI
Note on E12: [Threaded comment] Your version of Excel allows you to read this threaded comment; however, any edits to it will get removed if the file is opened in a newer version of Excel. Learn more: https://go.microsoft.com/fwlink/?linkid=870924 Comment: Using Dawes as the resolution of the scope and Nyquist as the camera sampling resolution. A ‘well sampled’ image will have a ratio close to 1. How critical is this ratio, depends on what you are imaging. Don’t stress over this too much - in most cases you will be limited by the seeing and other factors. If the ratio < 1 - camera sampling limited (the optics can theoretically provide more resolution than the camera is sampling) If the ratio > 1 - optical resolution limited (the camera is sampling with more resolution than the optics theoretically provide). This is a good case to use binning. Processing techniques like Drizzle apply best to under sampling (ratio < 1) if you want to read more, https://astronomy.tools/calculators/ccd_suitability
Note on H12: [Threaded comment] Your version of Excel allows you to read this threaded comment; however, any edits to it will get removed if the file is opened in a newer version of Excel. Learn more: https://go.microsoft.com/fwlink/?linkid=870924 Comment: Using Dawes as the resolution of the scope and Nyquist as the camera sampling resolution. A ‘well sampled’ image will have a ratio close to 1. How critical is this ratio, depends on what you are imaging. Don’t stress over this too much - in most cases you will be limited by the seeing and other factors. If the ratio < 1 - camera sampling limited (the optics can theoretically provide more resolution than the camera is sampling) If the ratio > 1 - optical resolution limited (the camera is sampling with more resolution than the optics theoretically provide). This is a good case to use binning. Processing techniques like Drizzle apply best to under sampling (ratio < 1) if you want to read more, https://astronomy.tools/calculators/ccd_suitability
Note on K12: [Threaded comment] Your version of Excel allows you to read this threaded comment; however, any edits to it will get removed if the file is opened in a newer version of Excel. Learn more: https://go.microsoft.com/fwlink/?linkid=870924 Comment: Using Dawes as the resolution of the scope and Nyquist as the camera sampling resolution. A ‘well sampled’ image will have a ratio close to 1. How critical is this ratio, depends on what you are imaging. Don’t stress over this too much - in most cases you will be limited by the seeing and other factors. If the ratio < 1 - camera sampling limited (the optics can theoretically provide more resolution than the camera is sampling) If the ratio > 1 - optical resolution limited (the camera is sampling with more resolution than the optics theoretically provide). This is a good case to use binning. Processing techniques like Drizzle apply best to under sampling (ratio < 1) if you want to read more, https://astronomy.tools/calculators/ccd_suitability
Note on N12: [Threaded comment] Your version of Excel allows you to read this threaded comment; however, any edits to it will get removed if the file is opened in a newer version of Excel. Learn more: https://go.microsoft.com/fwlink/?linkid=870924 Comment: Using Dawes as the resolution of the scope and Nyquist as the camera sampling resolution. A ‘well sampled’ image will have a ratio close to 1. How critical is this ratio, depends on what you are imaging. Don’t stress over this too much - in most cases you will be limited by the seeing and other factors. If the ratio < 1 - camera sampling limited (the optics can theoretically provide more resolution than the camera is sampling) If the ratio > 1 - optical resolution limited (the camera is sampling with more resolution than the optics theoretically provide). This is a good case to use binning. Processing techniques like Drizzle apply best to under sampling (ratio < 1) if you want to read more, https://astronomy.tools/calculators/ccd_suitability
Note on Q12: [Threaded comment] Your version of Excel allows you to read this threaded comment; however, any edits to it will get removed if the file is opened in a newer version of Excel. Learn more: https://go.microsoft.com/fwlink/?linkid=870924 Comment: Using Dawes as the resolution of the scope and Nyquist as the camera sampling resolution. A ‘well sampled’ image will have a ratio close to 1. How critical is this ratio, depends on what you are imaging. Don’t stress over this too much - in most cases you will be limited by the seeing and other factors. If the ratio < 1 - camera sampling limited (the optics can theoretically provide more resolution than the camera is sampling) If the ratio > 1 - optical resolution limited (the camera is sampling with more resolution than the optics theoretically provide). This is a good case to use binning. Processing techniques like Drizzle apply best to under sampling (ratio < 1) if you want to read more, https://astronomy.tools/calculators/ccd_suitability
Note on T12: [Threaded comment] Your version of Excel allows you to read this threaded comment; however, any edits to it will get removed if the file is opened in a newer version of Excel. Learn more: https://go.microsoft.com/fwlink/?linkid=870924 Comment: Using Dawes as the resolution of the scope and Nyquist as the camera sampling resolution. A ‘well sampled’ image will have a ratio close to 1. How critical is this ratio, depends on what you are imaging. Don’t stress over this too much - in most cases you will be limited by the seeing and other factors. If the ratio < 1 - camera sampling limited (the optics can theoretically provide more resolution than the camera is sampling) If the ratio > 1 - optical resolution limited (the camera is sampling with more resolution than the optics theoretically provide). This is a good case to use binning. Processing techniques like Drizzle apply best to under sampling (ratio < 1) if you want to read more, https://astronomy.tools/calculators/ccd_suitability
Note on W12: [Threaded comment] Your version of Excel allows you to read this threaded comment; however, any edits to it will get removed if the file is opened in a newer version of Excel. Learn more: https://go.microsoft.com/fwlink/?linkid=870924 Comment: Using Dawes as the resolution of the scope and Nyquist as the camera sampling resolution. A ‘well sampled’ image will have a ratio close to 1. How critical is this ratio, depends on what you are imaging. Don’t stress over this too much - in most cases you will be limited by the seeing and other factors. If the ratio < 1 - camera sampling limited (the optics can theoretically provide more resolution than the camera is sampling) If the ratio > 1 - optical resolution limited (the camera is sampling with more resolution than the optics theoretically provide). This is a good case to use binning. Processing techniques like Drizzle apply best to under sampling (ratio < 1) if you want to read more, https://astronomy.tools/calculators/ccd_suitability
Note on Z12: [Threaded comment] Your version of Excel allows you to read this threaded comment; however, any edits to it will get removed if the file is opened in a newer version of Excel. Learn more: https://go.microsoft.com/fwlink/?linkid=870924 Comment: Using Dawes as the resolution of the scope and Nyquist as the camera sampling resolution. A ‘well sampled’ image will have a ratio close to 1. How critical is this ratio, depends on what you are imaging. Don’t stress over this too much - in most cases you will be limited by the seeing and other factors. If the ratio < 1 - camera sampling limited (the optics can theoretically provide more resolution than the camera is sampling) If the ratio > 1 - optical resolution limited (the camera is sampling with more resolution than the optics theoretically provide). This is a good case to use binning. Processing techniques like Drizzle apply best to under sampling (ratio < 1) if you want to read more, https://astronomy.tools/calculators/ccd_suitability
Note on AC12: [Threaded comment] Your version of Excel allows you to read this threaded comment; however, any edits to it will get removed if the file is opened in a newer version of Excel. Learn more: https://go.microsoft.com/fwlink/?linkid=870924 Comment: Using Dawes as the resolution of the scope and Nyquist as the camera sampling resolution. A ‘well sampled’ image will have a ratio close to 1. How critical is this ratio, depends on what you are imaging. Don’t stress over this too much - in most cases you will be limited by the seeing and other factors. If the ratio < 1 - camera sampling limited (the optics can theoretically provide more resolution than the camera is sampling) If the ratio > 1 - optical resolution limited (the camera is sampling with more resolution than the optics theoretically provide). This is a good case to use binning. Processing techniques like Drizzle apply best to under sampling (ratio < 1) if you want to read more, https://astronomy.tools/calculators/ccd_suitability
Note on AF12: [Threaded comment] Your version of Excel allows you to read this threaded comment; however, any edits to it will get removed if the file is opened in a newer version of Excel. Learn more: https://go.microsoft.com/fwlink/?linkid=870924 Comment: Using Dawes as the resolution of the scope and Nyquist as the camera sampling resolution. A ‘well sampled’ image will have a ratio close to 1. How critical is this ratio, depends on what you are imaging. Don’t stress over this too much - in most cases you will be limited by the seeing and other factors. If the ratio < 1 - camera sampling limited (the optics can theoretically provide more resolution than the camera is sampling) If the ratio > 1 - optical resolution limited (the camera is sampling with more resolution than the optics theoretically provide). This is a good case to use binning. Processing techniques like Drizzle apply best to under sampling (ratio < 1) if you want to read more, https://astronomy.tools/calculators/ccd_suitability
Note on C14: [Threaded comment] Your version of Excel allows you to read this threaded comment; however, any edits to it will get removed if the file is opened in a newer version of Excel. Learn more: https://go.microsoft.com/fwlink/?linkid=870924 Comment: Filters have a different index of refraction than air and extend the required back focal distance, offset varies with filter thickness and material. Different filters may have different optical thickness values.
Note on E14: [Threaded comment] Your version of Excel allows you to read this threaded comment; however, any edits to it will get removed if the file is opened in a newer version of Excel. Learn more: https://go.microsoft.com/fwlink/?linkid=870924 Comment: The max of Dawes, Rayleigh, and Nyquist (whichever is the limiting case). Theoretical FWHM of stars should be close to this value. Actual FWHM may be larger due to seeing and guiding error.
Note on F14: [Threaded comment] Your version of Excel allows you to read this threaded comment; however, any edits to it will get removed if the file is opened in a newer version of Excel. Learn more: https://go.microsoft.com/fwlink/?linkid=870924 Comment: Filters have a different index of refraction than air and extend the required back focal distance, offset varies with filter thickness and material. Different filters may have different optical thickness values.
Note on H14: [Threaded comment] Your version of Excel allows you to read this threaded comment; however, any edits to it will get removed if the file is opened in a newer version of Excel. Learn more: https://go.microsoft.com/fwlink/?linkid=870924 Comment: The max of Dawes, Rayleigh, and Nyquist (whichever is the limiting case). Theoretical FWHM of stars should be close to this value. Actual FWHM may be larger due to seeing and guiding error.
Note on I14: [Threaded comment] Your version of Excel allows you to read this threaded comment; however, any edits to it will get removed if the file is opened in a newer version of Excel. Learn more: https://go.microsoft.com/fwlink/?linkid=870924 Comment: Filters have a different index of refraction than air and extend the required back focal distance, offset varies with filter thickness and material. Different filters may have different optical thickness values.
Note on K14: [Threaded comment] Your version of Excel allows you to read this threaded comment; however, any edits to it will get removed if the file is opened in a newer version of Excel. Learn more: https://go.microsoft.com/fwlink/?linkid=870924 Comment: The max of Dawes, Rayleigh, and Nyquist (whichever is the limiting case). Theoretical FWHM of stars should be close to this value. Actual FWHM may be larger due to seeing and guiding error.
Note on L14: [Threaded comment] Your version of Excel allows you to read this threaded comment; however, any edits to it will get removed if the file is opened in a newer version of Excel. Learn more: https://go.microsoft.com/fwlink/?linkid=870924 Comment: Filters have a different index of refraction than air and extend the required back focal distance, offset varies with filter thickness and material. Different filters may have different optical thickness values.
Note on N14: [Threaded comment] Your version of Excel allows you to read this threaded comment; however, any edits to it will get removed if the file is opened in a newer version of Excel. Learn more: https://go.microsoft.com/fwlink/?linkid=870924 Comment: The max of Dawes, Rayleigh, and Nyquist (whichever is the limiting case). Theoretical FWHM of stars should be close to this value. Actual FWHM may be larger due to seeing and guiding error.
Note on O14: [Threaded comment] Your version of Excel allows you to read this threaded comment; however, any edits to it will get removed if the file is opened in a newer version of Excel. Learn more: https://go.microsoft.com/fwlink/?linkid=870924 Comment: Filters have a different index of refraction than air and extend the required back focal distance, offset varies with filter thickness and material. Different filters may have different optical thickness values.
Note on Q14: [Threaded comment] Your version of Excel allows you to read this threaded comment; however, any edits to it will get removed if the file is opened in a newer version of Excel. Learn more: https://go.microsoft.com/fwlink/?linkid=870924 Comment: The max of Dawes, Rayleigh, and Nyquist (whichever is the limiting case). Theoretical FWHM of stars should be close to this value. Actual FWHM may be larger due to seeing and guiding error.
Note on R14: [Threaded comment] Your version of Excel allows you to read this threaded comment; however, any edits to it will get removed if the file is opened in a newer version of Excel. Learn more: https://go.microsoft.com/fwlink/?linkid=870924 Comment: Filters have a different index of refraction than air and extend the required back focal distance, offset varies with filter thickness and material. Different filters may have different optical thickness values.
Note on T14: [Threaded comment] Your version of Excel allows you to read this threaded comment; however, any edits to it will get removed if the file is opened in a newer version of Excel. Learn more: https://go.microsoft.com/fwlink/?linkid=870924 Comment: The max of Dawes, Rayleigh, and Nyquist (whichever is the limiting case). Theoretical FWHM of stars should be close to this value. Actual FWHM may be larger due to seeing and guiding error.
Note on U14: [Threaded comment] Your version of Excel allows you to read this threaded comment; however, any edits to it will get removed if the file is opened in a newer version of Excel. Learn more: https://go.microsoft.com/fwlink/?linkid=870924 Comment: Filters have a different index of refraction than air and extend the required back focal distance, offset varies with filter thickness and material. Different filters may have different optical thickness values.
Note on W14: [Threaded comment] Your version of Excel allows you to read this threaded comment; however, any edits to it will get removed if the file is opened in a newer version of Excel. Learn more: https://go.microsoft.com/fwlink/?linkid=870924 Comment: The max of Dawes, Rayleigh, and Nyquist (whichever is the limiting case). Theoretical FWHM of stars should be close to this value. Actual FWHM may be larger due to seeing and guiding error.
Note on X14: [Threaded comment] Your version of Excel allows you to read this threaded comment; however, any edits to it will get removed if the file is opened in a newer version of Excel. Learn more: https://go.microsoft.com/fwlink/?linkid=870924 Comment: Filters have a different index of refraction than air and extend the required back focal distance, offset varies with filter thickness and material. Different filters may have different optical thickness values.
Note on Z14: [Threaded comment] Your version of Excel allows you to read this threaded comment; however, any edits to it will get removed if the file is opened in a newer version of Excel. Learn more: https://go.microsoft.com/fwlink/?linkid=870924 Comment: The max of Dawes, Rayleigh, and Nyquist (whichever is the limiting case). Theoretical FWHM of stars should be close to this value. Actual FWHM may be larger due to seeing and guiding error.
Note on AA14: [Threaded comment] Your version of Excel allows you to read this threaded comment; however, any edits to it will get removed if the file is opened in a newer version of Excel. Learn more: https://go.microsoft.com/fwlink/?linkid=870924 Comment: Filters have a different index of refraction than air and extend the required back focal distance, offset varies with filter thickness and material. Different filters may have different optical thickness values.
Note on AC14: [Threaded comment] Your version of Excel allows you to read this threaded comment; however, any edits to it will get removed if the file is opened in a newer version of Excel. Learn more: https://go.microsoft.com/fwlink/?linkid=870924 Comment: The max of Dawes, Rayleigh, and Nyquist (whichever is the limiting case). Theoretical FWHM of stars should be close to this value. Actual FWHM may be larger due to seeing and guiding error.
Note on AD14: [Threaded comment] Your version of Excel allows you to read this threaded comment; however, any edits to it will get removed if the file is opened in a newer version of Excel. Learn more: https://go.microsoft.com/fwlink/?linkid=870924 Comment: Filters have a different index of refraction than air and extend the required back focal distance, offset varies with filter thickness and material. Different filters may have different optical thickness values.
Note on AF14: [Threaded comment] Your version of Excel allows you to read this threaded comment; however, any edits to it will get removed if the file is opened in a newer version of Excel. Learn more: https://go.microsoft.com/fwlink/?linkid=870924 Comment: The max of Dawes, Rayleigh, and Nyquist (whichever is the limiting case). Theoretical FWHM of stars should be close to this value. Actual FWHM may be larger due to seeing and guiding error.
Note on C40: [Threaded comment] Your version of Excel allows you to read this threaded comment; however, any edits to it will get removed if the file is opened in a newer version of Excel. Learn more: https://go.microsoft.com/fwlink/?linkid=870924 Comment: Because mirror locks are used and focus is achieved with moonlite, record AF steps to return to this position when changing configurations
Note on F40: [Threaded comment] Your version of Excel allows you to read this threaded comment; however, any edits to it will get removed if the file is opened in a newer version of Excel. Learn more: https://go.microsoft.com/fwlink/?linkid=870924 Comment: Because mirror locks are used and focus is achieved with moonlite, record AF steps to return to this position when changing configurations
Note on I40: [Threaded comment] Your version of Excel allows you to read this threaded comment; however, any edits to it will get removed if the file is opened in a newer version of Excel. Learn more: https://go.microsoft.com/fwlink/?linkid=870924 Comment: Because mirror locks are used and focus is achieved with moonlite, record AF steps to return to this position when changing configurations
Note on L40: [Threaded comment] Your version of Excel allows you to read this threaded comment; however, any edits to it will get removed if the file is opened in a newer version of Excel. Learn more: https://go.microsoft.com/fwlink/?linkid=870924 Comment: Because mirror locks are used and focus is achieved with moonlite, record AF steps to return to this position when changing configurations
Note on O40: [Threaded comment] Your version of Excel allows you to read this threaded comment; however, any edits to it will get removed if the file is opened in a newer version of Excel. Learn more: https://go.microsoft.com/fwlink/?linkid=870924 Comment: Because mirror locks are used and focus is achieved with moonlite, record AF steps to return to this position when changing configurations
Note on R40: [Threaded comment] Your version of Excel allows you to read this threaded comment; however, any edits to it will get removed if the file is opened in a newer version of Excel. Learn more: https://go.microsoft.com/fwlink/?linkid=870924 Comment: Because mirror locks are used and focus is achieved with moonlite, record AF steps to return to this position when changing configurations
Note on U40: [Threaded comment] Your version of Excel allows you to read this threaded comment; however, any edits to it will get removed if the file is opened in a newer version of Excel. Learn more: https://go.microsoft.com/fwlink/?linkid=870924 Comment: Because mirror locks are used and focus is achieved with moonlite, record AF steps to return to this position when changing configurations
Note on X40: [Threaded comment] Your version of Excel allows you to read this threaded comment; however, any edits to it will get removed if the file is opened in a newer version of Excel. Learn more: https://go.microsoft.com/fwlink/?linkid=870924 Comment: Because mirror locks are used and focus is achieved with moonlite, record AF steps to return to this position when changing configurations
Note on AA40: [Threaded comment] Your version of Excel allows you to read this threaded comment; however, any edits to it will get removed if the file is opened in a newer version of Excel. Learn more: https://go.microsoft.com/fwlink/?linkid=870924 Comment: Because mirror locks are used and focus is achieved with moonlite, record AF steps to return to this position when changing configurations
Note on AD40: [Threaded comment] Your version of Excel allows you to read this threaded comment; however, any edits to it will get removed if the file is opened in a newer version of Excel. Learn more: https://go.microsoft.com/fwlink/?linkid=870924 Comment: Because mirror locks are used and focus is achieved with moonlite, record AF steps to return to this position when changing configurations

## NewRadian61
Notes |  | Config. Name | Radian 61 mm Refractor (OPT) |  | Config. Name |  |  | Config. Name |  |  | Config. Name |  |  | Config. Name |  |  | Config. Name |  |  | Config. Name |  |  | Config. Name |  |  | Config. Name |  |  | Config. Name
|  | Description | refractor with included field flattener |  | Description |  |  | Description |  |  | Description |  |  | Description |  |  | Description |  |  | Description |  |  | Description |  |  | Description |  |  | Description
Defaults for this sheet | Autopopulate Values | Guiding | Guide scope, 40mm Orion f/4 with ASI220mini |  | Guiding |  |  | Guiding |  |  | Guiding |  |  | Guiding |  |  | Guiding |  |  | Guiding |  |  | Guiding |  |  | Guiding |  |  | Guiding
Telescope Aperture (mm) | 61 | Telescope Aperture (mm) | 61 | Camera | Telescope Aperture (mm) | 61 | Camera | Telescope Aperture (mm) | 61 | Camera | Telescope Aperture (mm) | 61 | Camera | Telescope Aperture (mm) | 61 | Camera | Telescope Aperture (mm) | 61 | Camera | Telescope Aperture (mm) | 61 | Camera | Telescope Aperture (mm) | 61 | Camera | Telescope Aperture (mm) | 61 | Camera | Telescope Aperture (mm) | 61 | Camera
Native Focal Length (mm) | 280 | Native Focal Length (mm) | 280 | ASI2600 | Native Focal Length (mm) | 280 | ASI2600 | Native Focal Length (mm) | 280 | ASI2600 | Native Focal Length (mm) | 280 | ASI2600 | Native Focal Length (mm) | 280 | ASI2600 | Native Focal Length (mm) | 280 | ASI2600 | Native Focal Length (mm) | 280 | ASI2600 | Native Focal Length (mm) | 280 | ASI2600 | Native Focal Length (mm) | 280 | ASI2600 | Native Focal Length (mm) | 280 | ASI2600
Target Back Focus (mm) | 55 | Barlow/Reducer (x) | 1 | Dawes (as) | Barlow/Reducer (x) | 1 | Dawes (as) | Barlow/Reducer (x) | 1 | Dawes (as) | Barlow/Reducer (x) | 1 | Dawes (as) | Barlow/Reducer (x) | 1 | Dawes (as) | Barlow/Reducer (x) | 1 | Dawes (as) | Barlow/Reducer (x) | 1 | Dawes (as) | Barlow/Reducer (x) | 1 | Dawes (as) | Barlow/Reducer (x) | 1 | Dawes (as) | Barlow/Reducer (x) | 1 | Dawes (as)
|  | Effective Focal Length (mm) | 280 | 1.9016 | Effective Focal Length (mm) | 280 | 1.9016 | Effective Focal Length (mm) | 280 | 1.9016 | Effective Focal Length (mm) | 280 | 1.9016 | Effective Focal Length (mm) | 280 | 1.9016 | Effective Focal Length (mm) | 280 | 1.9016 | Effective Focal Length (mm) | 280 | 1.9016 | Effective Focal Length (mm) | 280 | 1.9016 | Effective Focal Length (mm) | 280 | 1.9016 | Effective Focal Length (mm) | 280 | 1.9016
Recommended Imaing Resolution (as) | Seeing in arc seconds (as) | Focal Ratio (f/) | 4.5902 | Rayleigh (as) | Focal Ratio (f/) | 4.5902 | Rayleigh (as) | Focal Ratio (f/) | 4.5902 | Rayleigh (as) | Focal Ratio (f/) | 4.5902 | Rayleigh (as) | Focal Ratio (f/) | 4.5902 | Rayleigh (as) | Focal Ratio (f/) | 4.5902 | Rayleigh (as) | Focal Ratio (f/) | 4.5902 | Rayleigh (as) | Focal Ratio (f/) | 4.5902 | Rayleigh (as) | Focal Ratio (f/) | 4.5902 | Rayleigh (as) | Focal Ratio (f/) | 4.5902 | Rayleigh (as)
0.5-0.75 | Great: 1-1.5" | Camera Pixel Size (µm) | 3.76 | 2.2623 | Camera Pixel Size (µm) | 3.76 | 2.2623 | Camera Pixel Size (µm) | 3.76 | 2.2623 | Camera Pixel Size (µm) | 3.76 | 2.2623 | Camera Pixel Size (µm) | 3.76 | 2.2623 | Camera Pixel Size (µm) | 3.76 | 2.2623 | Camera Pixel Size (µm) | 3.76 | 2.2623 | Camera Pixel Size (µm) | 3.76 | 2.2623 | Camera Pixel Size (µm) | 3.76 | 2.2623 | Camera Pixel Size (µm) | 3.76 | 2.2623
0.75-1 | Good: 1.5-2" | Camera Resolution (as/pixel) | 2.7698 | Nyquist (as) | Camera Resolution (as/pixel) | 2.7698 | Nyquist (as) | Camera Resolution (as/pixel) | 2.7698 | Nyquist (as) | Camera Resolution (as/pixel) | 2.7698 | Nyquist (as) | Camera Resolution (as/pixel) | 2.7698 | Nyquist (as) | Camera Resolution (as/pixel) | 2.7698 | Nyquist (as) | Camera Resolution (as/pixel) | 2.7698 | Nyquist (as) | Camera Resolution (as/pixel) | 2.7698 | Nyquist (as) | Camera Resolution (as/pixel) | 2.7698 | Nyquist (as) | Camera Resolution (as/pixel) | 2.7698 | Nyquist (as)
1.0-1.5 | Average: 2-3" | Camera Binning | 1 | 5.5397 | Camera Binning | 1 | 5.5397 | Camera Binning | 1 | 5.5397 | Camera Binning | 1 | 5.5397 | Camera Binning | 1 | 5.5397 | Camera Binning | 1 | 5.5397 | Camera Binning | 1 | 5.5397 | Camera Binning | 1 | 5.5397 | Camera Binning | 1 | 5.5397 | Camera Binning | 1 | 5.5397
2-4 | Poor: 4-5" | Binned pixel Resolution (as/pixel) | 2.7698 | Res. / Sampling | Binned pixel Resolution (as/pixel) | 2.7698 | Res. / Sampling | Binned pixel Resolution (as/pixel) | 2.7698 | Res. / Sampling | Binned pixel Resolution (as/pixel) | 2.7698 | Res. / Sampling | Binned pixel Resolution (as/pixel) | 2.7698 | Res. / Sampling | Binned pixel Resolution (as/pixel) | 2.7698 | Res. / Sampling | Binned pixel Resolution (as/pixel) | 2.7698 | Res. / Sampling | Binned pixel Resolution (as/pixel) | 2.7698 | Res. / Sampling | Binned pixel Resolution (as/pixel) | 2.7698 | Res. / Sampling | Binned pixel Resolution (as/pixel) | 2.7698 | Res. / Sampling
|  | Target BackFocus (mm) | 55 | 0.34328 | Target BackFocus (mm) | 55 | 0.34328 | Target BackFocus (mm) | 55 | 0.34328 | Target BackFocus (mm) | 55 | 0.34328 | Target BackFocus (mm) | 55 | 0.34328 | Target BackFocus (mm) | 55 | 0.34328 | Target BackFocus (mm) | 55 | 0.34328 | Target BackFocus (mm) | 55 | 0.34328 | Target BackFocus (mm) | 55 | 0.34328 | Target BackFocus (mm) | 55 | 0.34328
In most cases, the seeing defines your actual resolution |  | Filter Optical Thickness (mm) | 1 | Limiting Res. (as) | Filter Optical Thickness (mm) | 1 | Limiting Res. (as) | Filter Optical Thickness (mm) | 1 | Limiting Res. (as) | Filter Optical Thickness (mm) | 1 | Limiting Res. (as) | Filter Optical Thickness (mm) | 1 | Limiting Res. (as) | Filter Optical Thickness (mm) | 1 | Limiting Res. (as) | Filter Optical Thickness (mm) | 1 | Limiting Res. (as) | Filter Optical Thickness (mm) | 1 | Limiting Res. (as) | Filter Optical Thickness (mm) | 1 | Limiting Res. (as) | Filter Optical Thickness (mm) | 1 | Limiting Res. (as)
typical: target around 0.5*seeing in arc sec as your resolution |  | Distance to Target BackFocus (mm) | 0 | 5.5397 | Distance to Target BackFocus (mm) | 56 | 5.5397 | Distance to Target BackFocus (mm) | 56 | 5.5397 | Distance to Target BackFocus (mm) | 56 | 5.5397 | Distance to Target BackFocus (mm) | 56 | 5.5397 | Distance to Target BackFocus (mm) | 56 | 5.5397 | Distance to Target BackFocus (mm) | 56 | 5.5397 | Distance to Target BackFocus (mm) | 56 | 5.5397 | Distance to Target BackFocus (mm) | 56 | 5.5397 | Distance to Target BackFocus (mm) | 56 | 5.5397
for lucky imaging use higher resolution |  | Item |  | (mm) | Item |  | (mm) | Item |  | (mm) | Item |  | (mm) | Item |  | (mm) | Item |  | (mm) | Item |  | (mm) | Item |  | (mm) | Item |  | (mm) | Item |  | (mm)
|  |  |  | 0 |  |  | 0 |  |  | 0 |  |  | 0 |  |  | 0 |  |  | 0 |  |  | 0 |  |  | 0 |  |  | 0 |  |  | 0
|  | Shim: Blue Fireball M48 1 mm [1 mm] / M48-shim |  | 1 |  |  | 0 |  |  | 0 |  |  | 0 |  |  | 0 |  |  | 0 |  |  | 0 |  |  | 0 |  |  | 0 |  |  | 0
|  | Adapter: M48F/M42M 16.6 L [16.5 mm] / Fem M48-Male M42 |  | 16.5 |  |  | 0 |  |  | 0 |  |  | 0 |  |  | 0 |  |  | 0 |  |  | 0 |  |  | 0 |  |  | 0 |  |  | 0
|  | Filter: ZWO Filter drawer (M42F/M42M) [21 mm] / Fem M42-Male M42 |  | 21 |  |  | 0 |  |  | 0 |  |  | 0 |  |  | 0 |  |  | 0 |  |  | 0 |  |  | 0 |  |  | 0 |  |  | 0
|  | Tilt Plate: ZWO Tilt Plate (M42) [5 mm] / Fem M42-Screw Plate |  | 5 |  |  | 0 |  |  | 0 |  |  | 0 |  |  | 0 |  |  | 0 |  |  | 0 |  |  | 0 |  |  | 0 |  |  | 0
|  | Camera: ZWO ASI 2600 (mm/mc) [12.5 mm] / Screw Plate-Camera |  | 12.5 |  |  | 0 |  |  | 0 |  |  | 0 |  |  | 0 |  |  | 0 |  |  | 0 |  |  | 0 |  |  | 0 |  |  | 0
|  |  |  | 0 |  |  | 0 |  |  | 0 |  |  | 0 |  |  | 0 |  |  | 0 |  |  | 0 |  |  | 0 |  |  | 0 |  |  | 0
|  |  |  | 0 |  |  | 0 |  |  | 0 |  |  | 0 |  |  | 0 |  |  | 0 |  |  | 0 |  |  | 0 |  |  | 0 |  |  | 0
|  |  |  | 0 |  |  | 0 |  |  | 0 |  |  | 0 |  |  | 0 |  |  | 0 |  |  | 0 |  |  | 0 |  |  | 0 |  |  | 0
|  |  |  | 0 |  |  | 0 |  |  | 0 |  |  | 0 |  |  | 0 |  |  | 0 |  |  | 0 |  |  | 0 |  |  | 0 |  |  | 0
|  |  |  | 0 |  |  | 0 |  |  | 0 |  |  | 0 |  |  | 0 |  |  | 0 |  |  | 0 |  |  | 0 |  |  | 0 |  |  | 0
|  |  |  | 0 |  |  | 0 |  |  | 0 |  |  | 0 |  |  | 0 |  |  | 0 |  |  | 0 |  |  | 0 |  |  | 0 |  |  | 0
|  |  |  | 0 |  |  | 0 |  |  | 0 |  |  | 0 |  |  | 0 |  |  | 0 |  |  | 0 |  |  | 0 |  |  | 0 |  |  | 0
|  |  |  | 0 |  |  | 0 |  |  | 0 |  |  | 0 |  |  | 0 |  |  | 0 |  |  | 0 |  |  | 0 |  |  | 0 |  |  | 0
|  |  |  | 0 |  |  | 0 |  |  | 0 |  |  | 0 |  |  | 0 |  |  | 0 |  |  | 0 |  |  | 0 |  |  | 0 |  |  | 0
|  |  |  | 0 |  |  | 0 |  |  | 0 |  |  | 0 |  |  | 0 |  |  | 0 |  |  | 0 |  |  | 0 |  |  | 0 |  |  | 0
|  |  |  | 0 |  |  | 0 |  |  | 0 |  |  | 0 |  |  | 0 |  |  | 0 |  |  | 0 |  |  | 0 |  |  | 0 |  |  | 0
|  |  |  | 0 |  |  | 0 |  |  | 0 |  |  | 0 |  |  | 0 |  |  | 0 |  |  | 0 |  |  | 0 |  |  | 0 |  |  | 0
|  |  |  | 0 |  |  | 0 |  |  | 0 |  |  | 0 |  |  | 0 |  |  | 0 |  |  | 0 |  |  | 0 |  |  | 0 |  |  | 0
|  |  |  | 0 |  |  | 0 |  |  | 0 |  |  | 0 |  |  | 0 |  |  | 0 |  |  | 0 |  |  | 0 |  |  | 0 |  |  | 0
|  |  | Total (mm) | 56 |  | Total (mm) | 0 |  | Total (mm) | 0 |  | Total (mm) | 0 |  | Total (mm) | 0 |  | Total (mm) | 0 |  | Total (mm) | 0 |  | Total (mm) | 0 |  | Total (mm) | 0 |  | Total (mm) | 0
|  | Configuration Notes |  |  | Configuration Notes |  |  | Configuration Notes |  |  | Configuration Notes |  |  | Configuration Notes |  |  | Configuration Notes |  |  | Configuration Notes |  |  | Configuration Notes |  |  | Configuration Notes |  |  | Configuration Notes
|  | Mirror AF Position for this config? |  |  | Mirror AF Position for this config? |  |  | Mirror AF Position for this config? |  |  | Mirror AF Position for this config? |  |  | Mirror AF Position for this config? |  |  | Mirror AF Position for this config? |  |  | Mirror AF Position for this config? |  |  | Mirror AF Position for this config? |  |  | Mirror AF Position for this config? |  |  | Mirror AF Position for this config?
|  | NINA Profile Name |  |  | NINA Profile Name |  |  | NINA Profile Name |  |  | NINA Profile Name |  |  | NINA Profile Name |  |  | NINA Profile Name |  |  | NINA Profile Name |  |  | NINA Profile Name |  |  | NINA Profile Name |  |  | NINA Profile Name
Note on A3: [Threaded comment] Your version of Excel allows you to read this threaded comment; however, any edits to it will get removed if the file is opened in a newer version of Excel. Learn more: https://go.microsoft.com/fwlink/?linkid=870924 Comment: This will autopopulate all configurations on this sheet. You can override this for each configuration if you want
Note on E6: [Threaded comment] Your version of Excel allows you to read this threaded comment; however, any edits to it will get removed if the file is opened in a newer version of Excel. Learn more: https://go.microsoft.com/fwlink/?linkid=870924 Comment: https://www.cloudynights.com/documents/Understanding%20Resolution.pdf Reply: Think of these values as the ‘ideal’ FWHM of a star if nothing else degrades resolution (for which seeing, guiding accuracy, and camera sampling all influence the final FWHM)
Note on H6: [Threaded comment] Your version of Excel allows you to read this threaded comment; however, any edits to it will get removed if the file is opened in a newer version of Excel. Learn more: https://go.microsoft.com/fwlink/?linkid=870924 Comment: https://www.cloudynights.com/documents/Understanding%20Resolution.pdf Reply: Think of these values as the ‘ideal’ FWHM of a star if nothing else degrades resolution (for which seeing, guiding accuracy, and camera sampling all influence the final FWHM)
Note on K6: [Threaded comment] Your version of Excel allows you to read this threaded comment; however, any edits to it will get removed if the file is opened in a newer version of Excel. Learn more: https://go.microsoft.com/fwlink/?linkid=870924 Comment: https://www.cloudynights.com/documents/Understanding%20Resolution.pdf Reply: Think of these values as the ‘ideal’ FWHM of a star if nothing else degrades resolution (for which seeing, guiding accuracy, and camera sampling all influence the final FWHM)
Note on N6: [Threaded comment] Your version of Excel allows you to read this threaded comment; however, any edits to it will get removed if the file is opened in a newer version of Excel. Learn more: https://go.microsoft.com/fwlink/?linkid=870924 Comment: https://www.cloudynights.com/documents/Understanding%20Resolution.pdf Reply: Think of these values as the ‘ideal’ FWHM of a star if nothing else degrades resolution (for which seeing, guiding accuracy, and camera sampling all influence the final FWHM)
Note on Q6: [Threaded comment] Your version of Excel allows you to read this threaded comment; however, any edits to it will get removed if the file is opened in a newer version of Excel. Learn more: https://go.microsoft.com/fwlink/?linkid=870924 Comment: https://www.cloudynights.com/documents/Understanding%20Resolution.pdf Reply: Think of these values as the ‘ideal’ FWHM of a star if nothing else degrades resolution (for which seeing, guiding accuracy, and camera sampling all influence the final FWHM)
Note on T6: [Threaded comment] Your version of Excel allows you to read this threaded comment; however, any edits to it will get removed if the file is opened in a newer version of Excel. Learn more: https://go.microsoft.com/fwlink/?linkid=870924 Comment: https://www.cloudynights.com/documents/Understanding%20Resolution.pdf Reply: Think of these values as the ‘ideal’ FWHM of a star if nothing else degrades resolution (for which seeing, guiding accuracy, and camera sampling all influence the final FWHM)
Note on W6: [Threaded comment] Your version of Excel allows you to read this threaded comment; however, any edits to it will get removed if the file is opened in a newer version of Excel. Learn more: https://go.microsoft.com/fwlink/?linkid=870924 Comment: https://www.cloudynights.com/documents/Understanding%20Resolution.pdf Reply: Think of these values as the ‘ideal’ FWHM of a star if nothing else degrades resolution (for which seeing, guiding accuracy, and camera sampling all influence the final FWHM)
Note on Z6: [Threaded comment] Your version of Excel allows you to read this threaded comment; however, any edits to it will get removed if the file is opened in a newer version of Excel. Learn more: https://go.microsoft.com/fwlink/?linkid=870924 Comment: https://www.cloudynights.com/documents/Understanding%20Resolution.pdf Reply: Think of these values as the ‘ideal’ FWHM of a star if nothing else degrades resolution (for which seeing, guiding accuracy, and camera sampling all influence the final FWHM)
Note on AC6: [Threaded comment] Your version of Excel allows you to read this threaded comment; however, any edits to it will get removed if the file is opened in a newer version of Excel. Learn more: https://go.microsoft.com/fwlink/?linkid=870924 Comment: https://www.cloudynights.com/documents/Understanding%20Resolution.pdf Reply: Think of these values as the ‘ideal’ FWHM of a star if nothing else degrades resolution (for which seeing, guiding accuracy, and camera sampling all influence the final FWHM)
Note on AF6: [Threaded comment] Your version of Excel allows you to read this threaded comment; however, any edits to it will get removed if the file is opened in a newer version of Excel. Learn more: https://go.microsoft.com/fwlink/?linkid=870924 Comment: https://www.cloudynights.com/documents/Understanding%20Resolution.pdf Reply: Think of these values as the ‘ideal’ FWHM of a star if nothing else degrades resolution (for which seeing, guiding accuracy, and camera sampling all influence the final FWHM)
Note on A8: [Threaded comment] Your version of Excel allows you to read this threaded comment; however, any edits to it will get removed if the file is opened in a newer version of Excel. Learn more: https://go.microsoft.com/fwlink/?linkid=870924 Comment: The short version guide to what resolution you want is here https://www.highpointscientific.com/astronomy-hub/post/astro-photography-guides/undersampling-and-oversampling-in-astrophotography go to cloudy nights for the debates!☺️
Note on E8: [Threaded comment] Your version of Excel allows you to read this threaded comment; however, any edits to it will get removed if the file is opened in a newer version of Excel. Learn more: https://go.microsoft.com/fwlink/?linkid=870924 Comment: Dawes and Rayleigh are about optical resolution of the telescope. Limits apply only to stars of the same visual magnitude and spectral type. They both allow the user to see a notch between two stars – not a completely black space.
Note on H8: [Threaded comment] Your version of Excel allows you to read this threaded comment; however, any edits to it will get removed if the file is opened in a newer version of Excel. Learn more: https://go.microsoft.com/fwlink/?linkid=870924 Comment: Dawes and Rayleigh are about optical resolution of the telescope. Limits apply only to stars of the same visual magnitude and spectral type. They both allow the user to see a notch between two stars – not a completely black space.
Note on K8: [Threaded comment] Your version of Excel allows you to read this threaded comment; however, any edits to it will get removed if the file is opened in a newer version of Excel. Learn more: https://go.microsoft.com/fwlink/?linkid=870924 Comment: Dawes and Rayleigh are about optical resolution of the telescope. Limits apply only to stars of the same visual magnitude and spectral type. They both allow the user to see a notch between two stars – not a completely black space.
Note on N8: [Threaded comment] Your version of Excel allows you to read this threaded comment; however, any edits to it will get removed if the file is opened in a newer version of Excel. Learn more: https://go.microsoft.com/fwlink/?linkid=870924 Comment: Dawes and Rayleigh are about optical resolution of the telescope. Limits apply only to stars of the same visual magnitude and spectral type. They both allow the user to see a notch between two stars – not a completely black space.
Note on Q8: [Threaded comment] Your version of Excel allows you to read this threaded comment; however, any edits to it will get removed if the file is opened in a newer version of Excel. Learn more: https://go.microsoft.com/fwlink/?linkid=870924 Comment: Dawes and Rayleigh are about optical resolution of the telescope. Limits apply only to stars of the same visual magnitude and spectral type. They both allow the user to see a notch between two stars – not a completely black space.
Note on T8: [Threaded comment] Your version of Excel allows you to read this threaded comment; however, any edits to it will get removed if the file is opened in a newer version of Excel. Learn more: https://go.microsoft.com/fwlink/?linkid=870924 Comment: Dawes and Rayleigh are about optical resolution of the telescope. Limits apply only to stars of the same visual magnitude and spectral type. They both allow the user to see a notch between two stars – not a completely black space.
Note on W8: [Threaded comment] Your version of Excel allows you to read this threaded comment; however, any edits to it will get removed if the file is opened in a newer version of Excel. Learn more: https://go.microsoft.com/fwlink/?linkid=870924 Comment: Dawes and Rayleigh are about optical resolution of the telescope. Limits apply only to stars of the same visual magnitude and spectral type. They both allow the user to see a notch between two stars – not a completely black space.
Note on Z8: [Threaded comment] Your version of Excel allows you to read this threaded comment; however, any edits to it will get removed if the file is opened in a newer version of Excel. Learn more: https://go.microsoft.com/fwlink/?linkid=870924 Comment: Dawes and Rayleigh are about optical resolution of the telescope. Limits apply only to stars of the same visual magnitude and spectral type. They both allow the user to see a notch between two stars – not a completely black space.
Note on AC8: [Threaded comment] Your version of Excel allows you to read this threaded comment; however, any edits to it will get removed if the file is opened in a newer version of Excel. Learn more: https://go.microsoft.com/fwlink/?linkid=870924 Comment: Dawes and Rayleigh are about optical resolution of the telescope. Limits apply only to stars of the same visual magnitude and spectral type. They both allow the user to see a notch between two stars – not a completely black space.
Note on AF8: [Threaded comment] Your version of Excel allows you to read this threaded comment; however, any edits to it will get removed if the file is opened in a newer version of Excel. Learn more: https://go.microsoft.com/fwlink/?linkid=870924 Comment: Dawes and Rayleigh are about optical resolution of the telescope. Limits apply only to stars of the same visual magnitude and spectral type. They both allow the user to see a notch between two stars – not a completely black space.
Note on E10: [Threaded comment] Your version of Excel allows you to read this threaded comment; however, any edits to it will get removed if the file is opened in a newer version of Excel. Learn more: https://go.microsoft.com/fwlink/?linkid=870924 Comment: Camera Sampling = 2*Binned pixel resolution Video with great overview and demonstration from James Lamb - what resolution should you target? https://www.youtube.com/watch?v=H-cAbF25gcI
Note on H10: [Threaded comment] Your version of Excel allows you to read this threaded comment; however, any edits to it will get removed if the file is opened in a newer version of Excel. Learn more: https://go.microsoft.com/fwlink/?linkid=870924 Comment: Camera Sampling = 2*Binned pixel resolution Video with great overview and demonstration from James Lamb - what resolution should you target? https://www.youtube.com/watch?v=H-cAbF25gcI
Note on K10: [Threaded comment] Your version of Excel allows you to read this threaded comment; however, any edits to it will get removed if the file is opened in a newer version of Excel. Learn more: https://go.microsoft.com/fwlink/?linkid=870924 Comment: Camera Sampling = 2*Binned pixel resolution Video with great overview and demonstration from James Lamb - what resolution should you target? https://www.youtube.com/watch?v=H-cAbF25gcI
Note on N10: [Threaded comment] Your version of Excel allows you to read this threaded comment; however, any edits to it will get removed if the file is opened in a newer version of Excel. Learn more: https://go.microsoft.com/fwlink/?linkid=870924 Comment: Camera Sampling = 2*Binned pixel resolution Video with great overview and demonstration from James Lamb - what resolution should you target? https://www.youtube.com/watch?v=H-cAbF25gcI
Note on Q10: [Threaded comment] Your version of Excel allows you to read this threaded comment; however, any edits to it will get removed if the file is opened in a newer version of Excel. Learn more: https://go.microsoft.com/fwlink/?linkid=870924 Comment: Camera Sampling = 2*Binned pixel resolution Video with great overview and demonstration from James Lamb - what resolution should you target? https://www.youtube.com/watch?v=H-cAbF25gcI
Note on T10: [Threaded comment] Your version of Excel allows you to read this threaded comment; however, any edits to it will get removed if the file is opened in a newer version of Excel. Learn more: https://go.microsoft.com/fwlink/?linkid=870924 Comment: Camera Sampling = 2*Binned pixel resolution Video with great overview and demonstration from James Lamb - what resolution should you target? https://www.youtube.com/watch?v=H-cAbF25gcI
Note on W10: [Threaded comment] Your version of Excel allows you to read this threaded comment; however, any edits to it will get removed if the file is opened in a newer version of Excel. Learn more: https://go.microsoft.com/fwlink/?linkid=870924 Comment: Camera Sampling = 2*Binned pixel resolution Video with great overview and demonstration from James Lamb - what resolution should you target? https://www.youtube.com/watch?v=H-cAbF25gcI
Note on Z10: [Threaded comment] Your version of Excel allows you to read this threaded comment; however, any edits to it will get removed if the file is opened in a newer version of Excel. Learn more: https://go.microsoft.com/fwlink/?linkid=870924 Comment: Camera Sampling = 2*Binned pixel resolution Video with great overview and demonstration from James Lamb - what resolution should you target? https://www.youtube.com/watch?v=H-cAbF25gcI
Note on AC10: [Threaded comment] Your version of Excel allows you to read this threaded comment; however, any edits to it will get removed if the file is opened in a newer version of Excel. Learn more: https://go.microsoft.com/fwlink/?linkid=870924 Comment: Camera Sampling = 2*Binned pixel resolution Video with great overview and demonstration from James Lamb - what resolution should you target? https://www.youtube.com/watch?v=H-cAbF25gcI
Note on AF10: [Threaded comment] Your version of Excel allows you to read this threaded comment; however, any edits to it will get removed if the file is opened in a newer version of Excel. Learn more: https://go.microsoft.com/fwlink/?linkid=870924 Comment: Camera Sampling = 2*Binned pixel resolution Video with great overview and demonstration from James Lamb - what resolution should you target? https://www.youtube.com/watch?v=H-cAbF25gcI
Note on E12: [Threaded comment] Your version of Excel allows you to read this threaded comment; however, any edits to it will get removed if the file is opened in a newer version of Excel. Learn more: https://go.microsoft.com/fwlink/?linkid=870924 Comment: Using Dawes as the resolution of the scope and Nyquist as the camera sampling resolution. A ‘well sampled’ image will have a ratio close to 1. How critical is this ratio, depends on what you are imaging. Don’t stress over this too much - in most cases you will be limited by the seeing and other factors. If the ratio < 1 - camera sampling limited (the optics can theoretically provide more resolution than the camera is sampling) If the ratio > 1 - optical resolution limited (the camera is sampling with more resolution than the optics theoretically provide). This is a good case to use binning. Processing techniques like Drizzle apply best to under sampling (ratio < 1) if you want to read more, https://astronomy.tools/calculators/ccd_suitability
Note on H12: [Threaded comment] Your version of Excel allows you to read this threaded comment; however, any edits to it will get removed if the file is opened in a newer version of Excel. Learn more: https://go.microsoft.com/fwlink/?linkid=870924 Comment: Using Dawes as the resolution of the scope and Nyquist as the camera sampling resolution. A ‘well sampled’ image will have a ratio close to 1. How critical is this ratio, depends on what you are imaging. Don’t stress over this too much - in most cases you will be limited by the seeing and other factors. If the ratio < 1 - camera sampling limited (the optics can theoretically provide more resolution than the camera is sampling) If the ratio > 1 - optical resolution limited (the camera is sampling with more resolution than the optics theoretically provide). This is a good case to use binning. Processing techniques like Drizzle apply best to under sampling (ratio < 1) if you want to read more, https://astronomy.tools/calculators/ccd_suitability
Note on K12: [Threaded comment] Your version of Excel allows you to read this threaded comment; however, any edits to it will get removed if the file is opened in a newer version of Excel. Learn more: https://go.microsoft.com/fwlink/?linkid=870924 Comment: Using Dawes as the resolution of the scope and Nyquist as the camera sampling resolution. A ‘well sampled’ image will have a ratio close to 1. How critical is this ratio, depends on what you are imaging. Don’t stress over this too much - in most cases you will be limited by the seeing and other factors. If the ratio < 1 - camera sampling limited (the optics can theoretically provide more resolution than the camera is sampling) If the ratio > 1 - optical resolution limited (the camera is sampling with more resolution than the optics theoretically provide). This is a good case to use binning. Processing techniques like Drizzle apply best to under sampling (ratio < 1) if you want to read more, https://astronomy.tools/calculators/ccd_suitability
Note on N12: [Threaded comment] Your version of Excel allows you to read this threaded comment; however, any edits to it will get removed if the file is opened in a newer version of Excel. Learn more: https://go.microsoft.com/fwlink/?linkid=870924 Comment: Using Dawes as the resolution of the scope and Nyquist as the camera sampling resolution. A ‘well sampled’ image will have a ratio close to 1. How critical is this ratio, depends on what you are imaging. Don’t stress over this too much - in most cases you will be limited by the seeing and other factors. If the ratio < 1 - camera sampling limited (the optics can theoretically provide more resolution than the camera is sampling) If the ratio > 1 - optical resolution limited (the camera is sampling with more resolution than the optics theoretically provide). This is a good case to use binning. Processing techniques like Drizzle apply best to under sampling (ratio < 1) if you want to read more, https://astronomy.tools/calculators/ccd_suitability
Note on Q12: [Threaded comment] Your version of Excel allows you to read this threaded comment; however, any edits to it will get removed if the file is opened in a newer version of Excel. Learn more: https://go.microsoft.com/fwlink/?linkid=870924 Comment: Using Dawes as the resolution of the scope and Nyquist as the camera sampling resolution. A ‘well sampled’ image will have a ratio close to 1. How critical is this ratio, depends on what you are imaging. Don’t stress over this too much - in most cases you will be limited by the seeing and other factors. If the ratio < 1 - camera sampling limited (the optics can theoretically provide more resolution than the camera is sampling) If the ratio > 1 - optical resolution limited (the camera is sampling with more resolution than the optics theoretically provide). This is a good case to use binning. Processing techniques like Drizzle apply best to under sampling (ratio < 1) if you want to read more, https://astronomy.tools/calculators/ccd_suitability
Note on T12: [Threaded comment] Your version of Excel allows you to read this threaded comment; however, any edits to it will get removed if the file is opened in a newer version of Excel. Learn more: https://go.microsoft.com/fwlink/?linkid=870924 Comment: Using Dawes as the resolution of the scope and Nyquist as the camera sampling resolution. A ‘well sampled’ image will have a ratio close to 1. How critical is this ratio, depends on what you are imaging. Don’t stress over this too much - in most cases you will be limited by the seeing and other factors. If the ratio < 1 - camera sampling limited (the optics can theoretically provide more resolution than the camera is sampling) If the ratio > 1 - optical resolution limited (the camera is sampling with more resolution than the optics theoretically provide). This is a good case to use binning. Processing techniques like Drizzle apply best to under sampling (ratio < 1) if you want to read more, https://astronomy.tools/calculators/ccd_suitability
Note on W12: [Threaded comment] Your version of Excel allows you to read this threaded comment; however, any edits to it will get removed if the file is opened in a newer version of Excel. Learn more: https://go.microsoft.com/fwlink/?linkid=870924 Comment: Using Dawes as the resolution of the scope and Nyquist as the camera sampling resolution. A ‘well sampled’ image will have a ratio close to 1. How critical is this ratio, depends on what you are imaging. Don’t stress over this too much - in most cases you will be limited by the seeing and other factors. If the ratio < 1 - camera sampling limited (the optics can theoretically provide more resolution than the camera is sampling) If the ratio > 1 - optical resolution limited (the camera is sampling with more resolution than the optics theoretically provide). This is a good case to use binning. Processing techniques like Drizzle apply best to under sampling (ratio < 1) if you want to read more, https://astronomy.tools/calculators/ccd_suitability
Note on Z12: [Threaded comment] Your version of Excel allows you to read this threaded comment; however, any edits to it will get removed if the file is opened in a newer version of Excel. Learn more: https://go.microsoft.com/fwlink/?linkid=870924 Comment: Using Dawes as the resolution of the scope and Nyquist as the camera sampling resolution. A ‘well sampled’ image will have a ratio close to 1. How critical is this ratio, depends on what you are imaging. Don’t stress over this too much - in most cases you will be limited by the seeing and other factors. If the ratio < 1 - camera sampling limited (the optics can theoretically provide more resolution than the camera is sampling) If the ratio > 1 - optical resolution limited (the camera is sampling with more resolution than the optics theoretically provide). This is a good case to use binning. Processing techniques like Drizzle apply best to under sampling (ratio < 1) if you want to read more, https://astronomy.tools/calculators/ccd_suitability
Note on AC12: [Threaded comment] Your version of Excel allows you to read this threaded comment; however, any edits to it will get removed if the file is opened in a newer version of Excel. Learn more: https://go.microsoft.com/fwlink/?linkid=870924 Comment: Using Dawes as the resolution of the scope and Nyquist as the camera sampling resolution. A ‘well sampled’ image will have a ratio close to 1. How critical is this ratio, depends on what you are imaging. Don’t stress over this too much - in most cases you will be limited by the seeing and other factors. If the ratio < 1 - camera sampling limited (the optics can theoretically provide more resolution than the camera is sampling) If the ratio > 1 - optical resolution limited (the camera is sampling with more resolution than the optics theoretically provide). This is a good case to use binning. Processing techniques like Drizzle apply best to under sampling (ratio < 1) if you want to read more, https://astronomy.tools/calculators/ccd_suitability
Note on AF12: [Threaded comment] Your version of Excel allows you to read this threaded comment; however, any edits to it will get removed if the file is opened in a newer version of Excel. Learn more: https://go.microsoft.com/fwlink/?linkid=870924 Comment: Using Dawes as the resolution of the scope and Nyquist as the camera sampling resolution. A ‘well sampled’ image will have a ratio close to 1. How critical is this ratio, depends on what you are imaging. Don’t stress over this too much - in most cases you will be limited by the seeing and other factors. If the ratio < 1 - camera sampling limited (the optics can theoretically provide more resolution than the camera is sampling) If the ratio > 1 - optical resolution limited (the camera is sampling with more resolution than the optics theoretically provide). This is a good case to use binning. Processing techniques like Drizzle apply best to under sampling (ratio < 1) if you want to read more, https://astronomy.tools/calculators/ccd_suitability
Note on C14: [Threaded comment] Your version of Excel allows you to read this threaded comment; however, any edits to it will get removed if the file is opened in a newer version of Excel. Learn more: https://go.microsoft.com/fwlink/?linkid=870924 Comment: Filters have a different index of refraction than air and extend the required back focal distance, offset varies with filter thickness and material. Different filters may have different optical thickness values.
Note on E14: [Threaded comment] Your version of Excel allows you to read this threaded comment; however, any edits to it will get removed if the file is opened in a newer version of Excel. Learn more: https://go.microsoft.com/fwlink/?linkid=870924 Comment: The max of Dawes, Rayleigh, and Nyquist (whichever is the limiting case). Theoretical FWHM of stars should be close to this value. Actual FWHM may be larger due to seeing and guiding error.
Note on F14: [Threaded comment] Your version of Excel allows you to read this threaded comment; however, any edits to it will get removed if the file is opened in a newer version of Excel. Learn more: https://go.microsoft.com/fwlink/?linkid=870924 Comment: Filters have a different index of refraction than air and extend the required back focal distance, offset varies with filter thickness and material. Different filters may have different optical thickness values.
Note on H14: [Threaded comment] Your version of Excel allows you to read this threaded comment; however, any edits to it will get removed if the file is opened in a newer version of Excel. Learn more: https://go.microsoft.com/fwlink/?linkid=870924 Comment: The max of Dawes, Rayleigh, and Nyquist (whichever is the limiting case). Theoretical FWHM of stars should be close to this value. Actual FWHM may be larger due to seeing and guiding error.
Note on I14: [Threaded comment] Your version of Excel allows you to read this threaded comment; however, any edits to it will get removed if the file is opened in a newer version of Excel. Learn more: https://go.microsoft.com/fwlink/?linkid=870924 Comment: Filters have a different index of refraction than air and extend the required back focal distance, offset varies with filter thickness and material. Different filters may have different optical thickness values.
Note on K14: [Threaded comment] Your version of Excel allows you to read this threaded comment; however, any edits to it will get removed if the file is opened in a newer version of Excel. Learn more: https://go.microsoft.com/fwlink/?linkid=870924 Comment: The max of Dawes, Rayleigh, and Nyquist (whichever is the limiting case). Theoretical FWHM of stars should be close to this value. Actual FWHM may be larger due to seeing and guiding error.
Note on L14: [Threaded comment] Your version of Excel allows you to read this threaded comment; however, any edits to it will get removed if the file is opened in a newer version of Excel. Learn more: https://go.microsoft.com/fwlink/?linkid=870924 Comment: Filters have a different index of refraction than air and extend the required back focal distance, offset varies with filter thickness and material. Different filters may have different optical thickness values.
Note on N14: [Threaded comment] Your version of Excel allows you to read this threaded comment; however, any edits to it will get removed if the file is opened in a newer version of Excel. Learn more: https://go.microsoft.com/fwlink/?linkid=870924 Comment: The max of Dawes, Rayleigh, and Nyquist (whichever is the limiting case). Theoretical FWHM of stars should be close to this value. Actual FWHM may be larger due to seeing and guiding error.
Note on O14: [Threaded comment] Your version of Excel allows you to read this threaded comment; however, any edits to it will get removed if the file is opened in a newer version of Excel. Learn more: https://go.microsoft.com/fwlink/?linkid=870924 Comment: Filters have a different index of refraction than air and extend the required back focal distance, offset varies with filter thickness and material. Different filters may have different optical thickness values.
Note on Q14: [Threaded comment] Your version of Excel allows you to read this threaded comment; however, any edits to it will get removed if the file is opened in a newer version of Excel. Learn more: https://go.microsoft.com/fwlink/?linkid=870924 Comment: The max of Dawes, Rayleigh, and Nyquist (whichever is the limiting case). Theoretical FWHM of stars should be close to this value. Actual FWHM may be larger due to seeing and guiding error.
Note on R14: [Threaded comment] Your version of Excel allows you to read this threaded comment; however, any edits to it will get removed if the file is opened in a newer version of Excel. Learn more: https://go.microsoft.com/fwlink/?linkid=870924 Comment: Filters have a different index of refraction than air and extend the required back focal distance, offset varies with filter thickness and material. Different filters may have different optical thickness values.
Note on T14: [Threaded comment] Your version of Excel allows you to read this threaded comment; however, any edits to it will get removed if the file is opened in a newer version of Excel. Learn more: https://go.microsoft.com/fwlink/?linkid=870924 Comment: The max of Dawes, Rayleigh, and Nyquist (whichever is the limiting case). Theoretical FWHM of stars should be close to this value. Actual FWHM may be larger due to seeing and guiding error.
Note on U14: [Threaded comment] Your version of Excel allows you to read this threaded comment; however, any edits to it will get removed if the file is opened in a newer version of Excel. Learn more: https://go.microsoft.com/fwlink/?linkid=870924 Comment: Filters have a different index of refraction than air and extend the required back focal distance, offset varies with filter thickness and material. Different filters may have different optical thickness values.
Note on W14: [Threaded comment] Your version of Excel allows you to read this threaded comment; however, any edits to it will get removed if the file is opened in a newer version of Excel. Learn more: https://go.microsoft.com/fwlink/?linkid=870924 Comment: The max of Dawes, Rayleigh, and Nyquist (whichever is the limiting case). Theoretical FWHM of stars should be close to this value. Actual FWHM may be larger due to seeing and guiding error.
Note on X14: [Threaded comment] Your version of Excel allows you to read this threaded comment; however, any edits to it will get removed if the file is opened in a newer version of Excel. Learn more: https://go.microsoft.com/fwlink/?linkid=870924 Comment: Filters have a different index of refraction than air and extend the required back focal distance, offset varies with filter thickness and material. Different filters may have different optical thickness values.
Note on Z14: [Threaded comment] Your version of Excel allows you to read this threaded comment; however, any edits to it will get removed if the file is opened in a newer version of Excel. Learn more: https://go.microsoft.com/fwlink/?linkid=870924 Comment: The max of Dawes, Rayleigh, and Nyquist (whichever is the limiting case). Theoretical FWHM of stars should be close to this value. Actual FWHM may be larger due to seeing and guiding error.
Note on AA14: [Threaded comment] Your version of Excel allows you to read this threaded comment; however, any edits to it will get removed if the file is opened in a newer version of Excel. Learn more: https://go.microsoft.com/fwlink/?linkid=870924 Comment: Filters have a different index of refraction than air and extend the required back focal distance, offset varies with filter thickness and material. Different filters may have different optical thickness values.
Note on AC14: [Threaded comment] Your version of Excel allows you to read this threaded comment; however, any edits to it will get removed if the file is opened in a newer version of Excel. Learn more: https://go.microsoft.com/fwlink/?linkid=870924 Comment: The max of Dawes, Rayleigh, and Nyquist (whichever is the limiting case). Theoretical FWHM of stars should be close to this value. Actual FWHM may be larger due to seeing and guiding error.
Note on AD14: [Threaded comment] Your version of Excel allows you to read this threaded comment; however, any edits to it will get removed if the file is opened in a newer version of Excel. Learn more: https://go.microsoft.com/fwlink/?linkid=870924 Comment: Filters have a different index of refraction than air and extend the required back focal distance, offset varies with filter thickness and material. Different filters may have different optical thickness values.
Note on AF14: [Threaded comment] Your version of Excel allows you to read this threaded comment; however, any edits to it will get removed if the file is opened in a newer version of Excel. Learn more: https://go.microsoft.com/fwlink/?linkid=870924 Comment: The max of Dawes, Rayleigh, and Nyquist (whichever is the limiting case). Theoretical FWHM of stars should be close to this value. Actual FWHM may be larger due to seeing and guiding error.
Note on C40: [Threaded comment] Your version of Excel allows you to read this threaded comment; however, any edits to it will get removed if the file is opened in a newer version of Excel. Learn more: https://go.microsoft.com/fwlink/?linkid=870924 Comment: Because mirror locks are used and focus is achieved with moonlite, record AF steps to return to this position when changing configurations
Note on F40: [Threaded comment] Your version of Excel allows you to read this threaded comment; however, any edits to it will get removed if the file is opened in a newer version of Excel. Learn more: https://go.microsoft.com/fwlink/?linkid=870924 Comment: Because mirror locks are used and focus is achieved with moonlite, record AF steps to return to this position when changing configurations
Note on I40: [Threaded comment] Your version of Excel allows you to read this threaded comment; however, any edits to it will get removed if the file is opened in a newer version of Excel. Learn more: https://go.microsoft.com/fwlink/?linkid=870924 Comment: Because mirror locks are used and focus is achieved with moonlite, record AF steps to return to this position when changing configurations
Note on L40: [Threaded comment] Your version of Excel allows you to read this threaded comment; however, any edits to it will get removed if the file is opened in a newer version of Excel. Learn more: https://go.microsoft.com/fwlink/?linkid=870924 Comment: Because mirror locks are used and focus is achieved with moonlite, record AF steps to return to this position when changing configurations
Note on O40: [Threaded comment] Your version of Excel allows you to read this threaded comment; however, any edits to it will get removed if the file is opened in a newer version of Excel. Learn more: https://go.microsoft.com/fwlink/?linkid=870924 Comment: Because mirror locks are used and focus is achieved with moonlite, record AF steps to return to this position when changing configurations
Note on R40: [Threaded comment] Your version of Excel allows you to read this threaded comment; however, any edits to it will get removed if the file is opened in a newer version of Excel. Learn more: https://go.microsoft.com/fwlink/?linkid=870924 Comment: Because mirror locks are used and focus is achieved with moonlite, record AF steps to return to this position when changing configurations
Note on U40: [Threaded comment] Your version of Excel allows you to read this threaded comment; however, any edits to it will get removed if the file is opened in a newer version of Excel. Learn more: https://go.microsoft.com/fwlink/?linkid=870924 Comment: Because mirror locks are used and focus is achieved with moonlite, record AF steps to return to this position when changing configurations
Note on X40: [Threaded comment] Your version of Excel allows you to read this threaded comment; however, any edits to it will get removed if the file is opened in a newer version of Excel. Learn more: https://go.microsoft.com/fwlink/?linkid=870924 Comment: Because mirror locks are used and focus is achieved with moonlite, record AF steps to return to this position when changing configurations
Note on AA40: [Threaded comment] Your version of Excel allows you to read this threaded comment; however, any edits to it will get removed if the file is opened in a newer version of Excel. Learn more: https://go.microsoft.com/fwlink/?linkid=870924 Comment: Because mirror locks are used and focus is achieved with moonlite, record AF steps to return to this position when changing configurations
Note on AD40: [Threaded comment] Your version of Excel allows you to read this threaded comment; however, any edits to it will get removed if the file is opened in a newer version of Excel. Learn more: https://go.microsoft.com/fwlink/?linkid=870924 Comment: Because mirror locks are used and focus is achieved with moonlite, record AF steps to return to this position when changing configurations

## Radian61
Notes |  | Config. Name | Radian 61 mm Refractor (OPT) |  | Config. Name |  |  | Config. Name |  |  | Config. Name |  |  | Config. Name |  |  | Config. Name |  |  | Config. Name |  |  | Config. Name |  |  | Config. Name |  |  | Config. Name
|  | Description | refractor with included field flattener |  | Description |  |  | Description |  |  | Description |  |  | Description |  |  | Description |  |  | Description |  |  | Description |  |  | Description |  |  | Description
Defaults for this sheet |  | Guiding | Guide scope, 40mm Orion f/4 with ASI220mini |  | Guiding |  |  | Guiding |  |  | Guiding |  |  | Guiding |  |  | Guiding |  |  | Guiding |  |  | Guiding |  |  | Guiding |  |  | Guiding
Telescope Aperture (mm) | 61 | Telescope Aperture (mm) | 61 |  | Telescope Aperture (mm) | 61 |  | Aperture (mm) | 61 |  | Aperture (mm) | 61 |  | Aperture (mm) | 61 |  | Aperture (mm) | 61 |  | Aperture (mm) | 61 |  | Aperture (mm) | 61 |  | Aperture (mm) | 61 |  | Aperture (mm) | 61
Native Focal Length (mm) | 280 | Native Focal Length (mm) | 280 |  | Native Focal Length (mm) | 280 |  | Native Focal Length (mm) | 280 |  | Native Focal Length (mm) | 280 |  | Native Focal Length (mm) | 280 |  | Native Focal Length (mm) | 280 |  | Native Focal Length (mm) | 280 |  | Native Focal Length (mm) | 280 |  | Native Focal Length (mm) | 280 |  | Native Focal Length (mm) | 280
Target Back Focus (mm) | 55 | Barlow/Reducer (x) | 1 |  | Barlow/Reducer (x) | 1 |  | Barlow/Reducer (x) | 1 |  | Barlow/Reducer (x) | 1 |  | Barlow/Reducer (x) | 1 |  | Barlow/Reducer (x) | 1 |  | Barlow/Reducer (x) | 1 |  | Barlow/Reducer (x) | 1 |  | Barlow/Reducer (x) | 1 |  | Barlow/Reducer (x) | 1
|  | Effective Focal Length (mm) | 280 |  | Effective Focal Length (mm) | 280 |  | Effective Focal Length (mm) | 280 |  | Effective Focal Length (mm) | 280 |  | Effective Focal Length (mm) | 280 |  | Effective Focal Length (mm) | 280 |  | Effective Focal Length (mm) | 280 |  | Effective Focal Length (mm) | 280 |  | Effective Focal Length (mm) | 280 |  | Effective Focal Length (mm) | 280
Recommended Camera Resolution (as) | Seeing in arc seconds (as) | Focal Ratio (f/) | 4.5902 | Camera | Focal Ratio (f/) | 4.5902 | Camera | Focal Ratio (f/) | 4.5902 | Camera | Focal Ratio (f/) | 4.5902 | Camera | Focal Ratio (f/) | 4.5902 | Camera | Focal Ratio (f/) | 4.5902 | Camera | Focal Ratio (f/) | 4.5902 | Camera | Focal Ratio (f/) | 4.5902 | Camera | Focal Ratio (f/) | 4.5902 | Camera | Focal Ratio (f/) | 4.5902 | Camera
0.5-0.75 | Great: 1-1.5" | Pixel Size (µm) | 3.76 | ASI2600 | Pixel Size (µm) | 3.76 | ASI2600 | Pixel Size (µm) | 3.76 | ASI2600 | Pixel Size (µm) | 3.76 | ASI2600 | Pixel Size (µm) | 3.76 | ASI2600 | Pixel Size (µm) | 3.76 | ASI2600 | Pixel Size (µm) | 3.76 | ASI2600 | Pixel Size (µm) | 3.76 | ASI2600 | Pixel Size (µm) | 3.76 | ASI2600 | Pixel Size (µm) | 3.76 | ASI2600
0.75-1 | Good: 1.5-2" | Camera Resolution (as/pixel) | 2.7698 |  | Camera Resolution (as/pixel) | 2.7698 |  | Camera Resolution (as/pixel) | 2.7698 |  | Camera Resolution (as/pixel) | 2.7698 |  | Camera Resolution (as/pixel) | 2.7698 |  | Camera Resolution (as/pixel) | 2.7698 |  | Camera Resolution (as/pixel) | 2.7698 |  | Camera Resolution (as/pixel) | 2.7698 |  | Camera Resolution (as/pixel) | 2.7698 |  | Camera Resolution (as/pixel) | 2.7698
1.0-1.5 | Average: 2-3" | Camera Binning | 1 | Dawes Limit (as) | Camera Binning | 1 | Dawes Limit (as) | Camera Binning | 1 | Dawes Limit (as) | Camera Binning | 1 | Dawes Limit (as) | Camera Binning | 1 | Dawes Limit (as) | Camera Binning | 1 | Dawes Limit (as) | Camera Binning | 1 | Dawes Limit (as) | Camera Binning | 1 | Dawes Limit (as) | Camera Binning | 1 | Dawes Limit (as) | Camera Binning | 1 | Dawes Limit (as)
2-4 | Poor: 4-5" | Binned pixel Resolution (as/pixel) | 2.7698 | 1.9016 | Binned pixel Resolution (as/pixel) | 2.7698 | 1.9016 | Binned pixel Resolution (as/pixel) | 2.7698 | 1.9016 | Binned pixel Resolution (as/pixel) | 2.7698 | 1.9016 | Binned pixel Resolution (as/pixel) | 2.7698 | 1.9016 | Binned pixel Resolution (as/pixel) | 2.7698 | 1.9016 | Binned pixel Resolution (as/pixel) | 2.7698 | 1.9016 | Binned pixel Resolution (as/pixel) | 2.7698 | 1.9016 | Binned pixel Resolution (as/pixel) | 2.7698 | 1.9016 | Binned pixel Resolution (as/pixel) | 2.7698 | 1.9016
|  | Target BackFocus (mm) | 55 |  | Target BackFocus (mm) | 55 |  | Target BackFocus (mm) | 55 |  | Target BackFocus (mm) | 55 |  | Target BackFocus (mm) | 55 |  | Target BackFocus (mm) | 55 |  | Target BackFocus (mm) | 55 |  | Target BackFocus (mm) | 55 |  | Target BackFocus (mm) | 55 |  | Target BackFocus (mm) | 55
In most cases, the seeing defines your actual resolution |  | Filter Optical Thickness (mm) | 1 |  | Filter Optical Thickness (mm) | 1 |  | Filter Optical Thickness (mm) | 1 |  | Filter Optical Thickness (mm) | 1 |  | Filter Optical Thickness (mm) | 1 |  | Filter Optical Thickness (mm) | 1 |  | Filter Optical Thickness (mm) | 1 |  | Filter Optical Thickness (mm) | 1 |  | Filter Optical Thickness (mm) | 1 |  | Filter Optical Thickness (mm) | 1
typical: target around 0.5*seeing in arc sec as your resolution |  | Distance to Target BackFocus (mm) | 0 |  | Distance to Target BackFocus (mm) | 56 |  | Distance to Target BackFocus (mm) | 56 |  | Distance to Target BackFocus (mm) | 56 |  | Distance to Target BackFocus (mm) | 56 |  | Distance to Target BackFocus (mm) | 56 |  | Distance to Target BackFocus (mm) | 56 |  | Distance to Target BackFocus (mm) | 56 |  | Distance to Target BackFocus (mm) | 56 |  | Distance to Target BackFocus (mm) | 56
for lucky imaging use higher resolution (e.g., 0.25*seeing) |  | Item |  | (mm) | Item |  | (mm) | Item |  | (mm) | Item |  | (mm) | Item |  | (mm) | Item |  | mm | Item |  | mm | Item |  | mm | Item |  | mm | Item |  | mm
|  |  |  | 0 |  |  | 0 |  |  | 0 |  |  | 0 |  |  | 0 |  |  | 0 |  |  | 0 |  |  | 0 |  |  | 0 |  |  | 0
|  |  |  | 0 |  |  | 0 |  |  | 0 |  |  | 0 |  |  | 0 |  |  | 0 |  |  | 0 |  |  | 0 |  |  | 0 |  |  | 0
|  | Shim: Blue Fireball M48 1 mm [1 mm] / M48-shim |  | 1 |  |  | 0 |  |  | 0 |  |  | 0 |  |  | 0 |  |  | 0 |  |  | 0 |  |  | 0 |  |  | 0 |  |  | 0
|  | Adapter: M48F/M42M 16.6 L [16.5 mm] / Fem M48-Male M42 |  | 16.5 |  |  | 0 |  |  | 0 |  |  | 0 |  |  | 0 |  |  | 0 |  |  | 0 |  |  | 0 |  |  | 0 |  |  | 0
|  | Filter: ZWO Filter drawer (M42F/M42M) [21 mm] / Fem M42-Male M42 |  | 21 |  |  | 0 |  |  | 0 |  |  | 0 |  |  | 0 |  |  | 0 |  |  | 0 |  |  | 0 |  |  | 0 |  |  | 0
|  | Tilt Plate: ZWO Tilt Plate (M42) [5 mm] / Fem M42-Screw Plate |  | 5 |  |  | 0 |  |  | 0 |  |  | 0 |  |  | 0 |  |  | 0 |  |  | 0 |  |  | 0 |  |  | 0 |  |  | 0
|  | Camera: ZWO ASI 2600 (mm/mc) [12.5 mm] / Screw Plate-Camera |  | 12.5 |  |  | 0 |  |  | 0 |  |  | 0 |  |  | 0 |  |  | 0 |  |  | 0 |  |  | 0 |  |  | 0 |  |  | 0
|  |  |  | 0 |  |  | 0 |  |  | 0 |  |  | 0 |  |  | 0 |  |  | 0 |  |  | 0 |  |  | 0 |  |  | 0 |  |  | 0
|  |  |  | 0 |  |  | 0 |  |  | 0 |  |  | 0 |  |  | 0 |  |  | 0 |  |  | 0 |  |  | 0 |  |  | 0 |  |  | 0
|  |  |  | 0 |  |  | 0 |  |  | 0 |  |  | 0 |  |  | 0 |  |  | 0 |  |  | 0 |  |  | 0 |  |  | 0 |  |  | 0
|  |  |  | 0 |  |  | 0 |  |  | 0 |  |  | 0 |  |  | 0 |  |  | 0 |  |  | 0 |  |  | 0 |  |  | 0 |  |  | 0
|  |  |  | 0 |  |  | 0 |  |  | 0 |  |  | 0 |  |  | 0 |  |  | 0 |  |  | 0 |  |  | 0 |  |  | 0 |  |  | 0
|  |  |  | 0 |  |  | 0 |  |  | 0 |  |  | 0 |  |  | 0 |  |  | 0 |  |  | 0 |  |  | 0 |  |  | 0 |  |  | 0
|  |  |  | 0 |  |  | 0 |  |  | 0 |  |  | 0 |  |  | 0 |  |  | 0 |  |  | 0 |  |  | 0 |  |  | 0 |  |  | 0
|  |  |  | 0 |  |  | 0 |  |  | 0 |  |  | 0 |  |  | 0 |  |  | 0 |  |  | 0 |  |  | 0 |  |  | 0 |  |  | 0
|  |  |  | 0 |  |  | 0 |  |  | 0 |  |  | 0 |  |  | 0 |  |  | 0 |  |  | 0 |  |  | 0 |  |  | 0 |  |  | 0
|  |  |  | 0 |  |  | 0 |  |  | 0 |  |  | 0 |  |  | 0 |  |  | 0 |  |  | 0 |  |  | 0 |  |  | 0 |  |  | 0
|  |  |  | 0 |  |  | 0 |  |  | 0 |  |  | 0 |  |  | 0 |  |  | 0 |  |  | 0 |  |  | 0 |  |  | 0 |  |  | 0
|  |  |  | 0 |  |  | 0 |  |  | 0 |  |  | 0 |  |  | 0 |  |  | 0 |  |  | 0 |  |  | 0 |  |  | 0 |  |  | 0
|  |  |  | 0 |  |  | 0 |  |  | 0 |  |  | 0 |  |  | 0 |  |  | 0 |  |  | 0 |  |  | 0 |  |  | 0 |  |  | 0
|  |  | Total (mm) | 56 |  | Total (mm) | 0 |  | Total (mm) | 0 |  | Total (mm) | 0 |  | Total (mm) | 0 |  | Total (mm) | 0 |  | Total (mm) | 0 |  | Total (mm) | 0 |  | Total (mm) | 0 |  | Total (mm) | 0
|  | Configuration Notes |  |  | Configuration Notes |  |  | Configuration Notes |  |  | Configuration Notes |  |  | Configuration Notes |  |  | Configuration Notes |  |  | Configuration Notes |  |  | Configuration Notes |  |  | Configuration Notes |  |  | Configuration Notes
|  | Mirror AF Position for this config? |  |  | Mirror AF Position for this config? |  |  | Mirror AF Position for this config? |  |  | Mirror AF Position for this config? |  |  | Mirror AF Position for this config? |  |  | Mirror AF Position for this config? |  |  | Mirror AF Position for this config? |  |  | Mirror AF Position for this config? |  |  | Mirror AF Position for this config? |  |  | Mirror AF Position for this config?
|  | 15000 |  |  | 15000 |  |  | 15000 |  |  | 15000 |  |  | 15000 |  |  | 15000 |  |  | 15000 |  |  | 15000 |  |  | 15000 |  |  | 15000
Note on A3: [Threaded comment] Your version of Excel allows you to read this threaded comment; however, any edits to it will get removed if the file is opened in a newer version of Excel. Learn more: https://go.microsoft.com/fwlink/?linkid=870924 Comment: This will autopopulate all configurations on this sheet. You can override this for each configuration if you want
Note on A8: [Threaded comment] Your version of Excel allows you to read this threaded comment; however, any edits to it will get removed if the file is opened in a newer version of Excel. Learn more: https://go.microsoft.com/fwlink/?linkid=870924 Comment: The short version guide to what resolution you want is here https://www.highpointscientific.com/astronomy-hub/post/astro-photography-guides/undersampling-and-oversampling-in-astrophotography go to cloudy nights for the debates!☺️
Note on C14: [Threaded comment] Your version of Excel allows you to read this threaded comment; however, any edits to it will get removed if the file is opened in a newer version of Excel. Learn more: https://go.microsoft.com/fwlink/?linkid=870924 Comment: Filters have a different index of refraction than air and extend the required back focal distance, offset varies with filter thickness and material.
Note on F14: [Threaded comment] Your version of Excel allows you to read this threaded comment; however, any edits to it will get removed if the file is opened in a newer version of Excel. Learn more: https://go.microsoft.com/fwlink/?linkid=870924 Comment: Filters have a different index of refraction than air and extend the required back focal distance, offset varies with filter thickness and material.
Note on I14: [Threaded comment] Your version of Excel allows you to read this threaded comment; however, any edits to it will get removed if the file is opened in a newer version of Excel. Learn more: https://go.microsoft.com/fwlink/?linkid=870924 Comment: Filters have a different index of refraction than air and extend the required back focal distance, offset varies with filter thickness and material.
Note on L14: [Threaded comment] Your version of Excel allows you to read this threaded comment; however, any edits to it will get removed if the file is opened in a newer version of Excel. Learn more: https://go.microsoft.com/fwlink/?linkid=870924 Comment: Filters have a different index of refraction than air and extend the required back focal distance, offset varies with filter thickness and material.
Note on O14: [Threaded comment] Your version of Excel allows you to read this threaded comment; however, any edits to it will get removed if the file is opened in a newer version of Excel. Learn more: https://go.microsoft.com/fwlink/?linkid=870924 Comment: Filters have a different index of refraction than air and extend the required back focal distance, offset varies with filter thickness and material.
Note on R14: [Threaded comment] Your version of Excel allows you to read this threaded comment; however, any edits to it will get removed if the file is opened in a newer version of Excel. Learn more: https://go.microsoft.com/fwlink/?linkid=870924 Comment: Filters have a different index of refraction than air and extend the required back focal distance, offset varies with filter thickness and material.
Note on U14: [Threaded comment] Your version of Excel allows you to read this threaded comment; however, any edits to it will get removed if the file is opened in a newer version of Excel. Learn more: https://go.microsoft.com/fwlink/?linkid=870924 Comment: Filters have a different index of refraction than air and extend the required back focal distance, offset varies with filter thickness and material.
Note on X14: [Threaded comment] Your version of Excel allows you to read this threaded comment; however, any edits to it will get removed if the file is opened in a newer version of Excel. Learn more: https://go.microsoft.com/fwlink/?linkid=870924 Comment: Filters have a different index of refraction than air and extend the required back focal distance, offset varies with filter thickness and material.
Note on AA14: [Threaded comment] Your version of Excel allows you to read this threaded comment; however, any edits to it will get removed if the file is opened in a newer version of Excel. Learn more: https://go.microsoft.com/fwlink/?linkid=870924 Comment: Filters have a different index of refraction than air and extend the required back focal distance, offset varies with filter thickness and material.
Note on AD14: [Threaded comment] Your version of Excel allows you to read this threaded comment; however, any edits to it will get removed if the file is opened in a newer version of Excel. Learn more: https://go.microsoft.com/fwlink/?linkid=870924 Comment: Filters have a different index of refraction than air and extend the required back focal distance, offset varies with filter thickness and material.
Note on C15: [Threaded comment] Your version of Excel allows you to read this threaded comment; however, any edits to it will get removed if the file is opened in a newer version of Excel. Learn more: https://go.microsoft.com/fwlink/?linkid=870924 Comment: Ideally this value should be around 0.0
Note on F15: [Threaded comment] Your version of Excel allows you to read this threaded comment; however, any edits to it will get removed if the file is opened in a newer version of Excel. Learn more: https://go.microsoft.com/fwlink/?linkid=870924 Comment: Ideally this value should be around 0.0
Note on I15: [Threaded comment] Your version of Excel allows you to read this threaded comment; however, any edits to it will get removed if the file is opened in a newer version of Excel. Learn more: https://go.microsoft.com/fwlink/?linkid=870924 Comment: Ideally this value should be around 0.0
Note on L15: [Threaded comment] Your version of Excel allows you to read this threaded comment; however, any edits to it will get removed if the file is opened in a newer version of Excel. Learn more: https://go.microsoft.com/fwlink/?linkid=870924 Comment: Ideally this value should be around 0.0
Note on O15: [Threaded comment] Your version of Excel allows you to read this threaded comment; however, any edits to it will get removed if the file is opened in a newer version of Excel. Learn more: https://go.microsoft.com/fwlink/?linkid=870924 Comment: Ideally this value should be around 0.0
Note on R15: [Threaded comment] Your version of Excel allows you to read this threaded comment; however, any edits to it will get removed if the file is opened in a newer version of Excel. Learn more: https://go.microsoft.com/fwlink/?linkid=870924 Comment: Ideally this value should be around 0.0
Note on U15: [Threaded comment] Your version of Excel allows you to read this threaded comment; however, any edits to it will get removed if the file is opened in a newer version of Excel. Learn more: https://go.microsoft.com/fwlink/?linkid=870924 Comment: Ideally this value should be around 0.0
Note on X15: [Threaded comment] Your version of Excel allows you to read this threaded comment; however, any edits to it will get removed if the file is opened in a newer version of Excel. Learn more: https://go.microsoft.com/fwlink/?linkid=870924 Comment: Ideally this value should be around 0.0
Note on AA15: [Threaded comment] Your version of Excel allows you to read this threaded comment; however, any edits to it will get removed if the file is opened in a newer version of Excel. Learn more: https://go.microsoft.com/fwlink/?linkid=870924 Comment: Ideally this value should be around 0.0
Note on AD15: [Threaded comment] Your version of Excel allows you to read this threaded comment; however, any edits to it will get removed if the file is opened in a newer version of Excel. Learn more: https://go.microsoft.com/fwlink/?linkid=870924 Comment: Ideally this value should be around 0.0
Note on C40: [Threaded comment] Your version of Excel allows you to read this threaded comment; however, any edits to it will get removed if the file is opened in a newer version of Excel. Learn more: https://go.microsoft.com/fwlink/?linkid=870924 Comment: Because mirror locks are used and focus is achieved with moonlite, record AF steps to return to this position when changing configurations
Note on F40: [Threaded comment] Your version of Excel allows you to read this threaded comment; however, any edits to it will get removed if the file is opened in a newer version of Excel. Learn more: https://go.microsoft.com/fwlink/?linkid=870924 Comment: Because mirror locks are used and focus is achieved with moonlite, record AF steps to return to this position when changing configurations
Note on I40: [Threaded comment] Your version of Excel allows you to read this threaded comment; however, any edits to it will get removed if the file is opened in a newer version of Excel. Learn more: https://go.microsoft.com/fwlink/?linkid=870924 Comment: Because mirror locks are used and focus is achieved with moonlite, record AF steps to return to this position when changing configurations
Note on L40: [Threaded comment] Your version of Excel allows you to read this threaded comment; however, any edits to it will get removed if the file is opened in a newer version of Excel. Learn more: https://go.microsoft.com/fwlink/?linkid=870924 Comment: Because mirror locks are used and focus is achieved with moonlite, record AF steps to return to this position when changing configurations
Note on O40: [Threaded comment] Your version of Excel allows you to read this threaded comment; however, any edits to it will get removed if the file is opened in a newer version of Excel. Learn more: https://go.microsoft.com/fwlink/?linkid=870924 Comment: Because mirror locks are used and focus is achieved with moonlite, record AF steps to return to this position when changing configurations
Note on R40: [Threaded comment] Your version of Excel allows you to read this threaded comment; however, any edits to it will get removed if the file is opened in a newer version of Excel. Learn more: https://go.microsoft.com/fwlink/?linkid=870924 Comment: Because mirror locks are used and focus is achieved with moonlite, record AF steps to return to this position when changing configurations
Note on U40: [Threaded comment] Your version of Excel allows you to read this threaded comment; however, any edits to it will get removed if the file is opened in a newer version of Excel. Learn more: https://go.microsoft.com/fwlink/?linkid=870924 Comment: Because mirror locks are used and focus is achieved with moonlite, record AF steps to return to this position when changing configurations
Note on X40: [Threaded comment] Your version of Excel allows you to read this threaded comment; however, any edits to it will get removed if the file is opened in a newer version of Excel. Learn more: https://go.microsoft.com/fwlink/?linkid=870924 Comment: Because mirror locks are used and focus is achieved with moonlite, record AF steps to return to this position when changing configurations
Note on AA40: [Threaded comment] Your version of Excel allows you to read this threaded comment; however, any edits to it will get removed if the file is opened in a newer version of Excel. Learn more: https://go.microsoft.com/fwlink/?linkid=870924 Comment: Because mirror locks are used and focus is achieved with moonlite, record AF steps to return to this position when changing configurations
Note on AD40: [Threaded comment] Your version of Excel allows you to read this threaded comment; however, any edits to it will get removed if the file is opened in a newer version of Excel. Learn more: https://go.microsoft.com/fwlink/?linkid=870924 Comment: Because mirror locks are used and focus is achieved with moonlite, record AF steps to return to this position when changing configurations

## FullSheet
Config. Name | Celestron 9.25, mono camera |  | Config. Name | Celestron 9.25, 0.7x reducer, Mono |  | Config. Name | Celestron 11, Native, LiteCrawler Sidewinder Camera Thread |  | Config. Name | Celestron 11, Native, LiteCrawler Hercules Tilt |  | Config. Name | Celestron 11, Native, LiteCrawler Hercules Tilt V2 |  | Config. Name | Orion 10" newt, MPCC |  | Config. Name | Radian 61 mm f/4.5 Refractor - 1.25 Filter setup |  | Config. Name | Planitary Barlow C11 Edge SCT |  | Config. Name | Planitary C11 Edge SCT |  | Config. Name | Planitary C11 Edge SCT |  | Config. Name | Moon OSC C11 Edge SCT |  | Config. Name | QHY600 C11 Edge SCT |  | Config. Name | Radian 61 mm f/4.5 Refractor - 2600MC no filters |  | Config. Name | Apertura 150 carbon, 2600, 0.9 corrector |  | Config. Name | Apertura 150 carbon, 2600, 0.75 Nexus |  | Config. Name | Apertura 150 carbon, 2600, 0.75 Nexus Rotator
Description | mono native FL |  | Description | mono Reducer |  | Description | mono Reducer |  | Description | mono Reducer |  | Description | mono Reducer |  | Description | Native Orion |  | Description | Radian Refractor for backspace testing (280 mm fl) |  | Description | 11 SCT with Barlow 2.5x |  | Description | 11 SCT with NO Barlow |  | Description | 11 SCT with NO Barlow |  | Description | 11 SCT with OSC |  | Description | Edge11 with moonlite and QHY OAG/CFW/Q600 full frame |  | Description | Radian Refractor for backspace testing (280 mm fl) M48 Male |  | Description |  |  | Description |  |  | Description
Guiding | Celestron OAG with ASI174mm |  | Guiding | Celestron OAG with ASI174mm |  | Guiding | PlayerOne OAG with ASI174mm |  | Guiding | PlayerOne OAG with ASI174mm |  | Guiding | PlayerOne OAG with ASI174mm |  | Guiding | PlayerOne OAG with ASI174mm |  | Guiding | N/A |  | Guiding | N/A |  | Guiding | N/A |  | Guiding | N/A |  | Guiding | N/A |  | Guiding | OAG |  | Guiding | N/A |  | Guiding | N/A |  | Guiding | N/A |  | Guiding | N/A
Focal Length (mm) | 2350 |  | Focal Length (mm) | 2350 |  | Focal Length (mm) | 2800, f/10 |  | Focal Length (mm) | 2800, f/10 |  | Focal Length (mm) | 2800, f/10 |  | Focal Length (mm, f/) | 1000, f/4 |  | Focal Length (mm, f/) | 280, f/4.6 |  | Focal Length (mm, f/) | 7000 mm, f/25 |  | Focal Length (mm, f/) | 2800 mm, f/11 |  | Focal Length (mm, f/) | 2800 mm, f/11 |  | Focal Length (mm, f/) | 1900 mm, f/7 |  | Focal Length (mm, f/) | N/A |  | Focal Length (mm, f/) | 280, f/4.6 |  | Focal Length (mm, f/) | 600, f/3.9 |  | Focal Length (mm, f/) | 450, f/3 |  | Focal Length (mm, f/) | 450, f/3
Camera Resolution (as/pixel) | 0.33 | ASI2600 | Camera Resolution (as/pixel) | 0.33 | ASI2600 | Camera Resolution (as/pixel) | 0.28 | ASI2600 | Camera Resolution (as/pixel) | 0.28 - oversampled | ASI2600 | Camera Resolution (as/pixel) | 0.28 | ASI2600 | Camera Resolution (as/pixel) | 0.78 | ASI2600 | Camera Resolution (as/pixel) | 0.78 | ASI2600 | Camera Resolution (as/pixel) | 0.17 - significant oversampling | ASI174 | Camera Resolution (as/pixel) | 0.43 - slight oversampling | ASI174 | Camera Resolution (as/pixel) | 0.43 - slight oversampling | ASI174 | Camera Resolution (as/pixel) | 0.43 - slight oversampling | ASI174 | Camera Resolution (as/pixel) |  |  | Camera Resolution (as/pixel) | 0.78 | ASI2600 | Camera Resolution (as/pixel) | 1.72 | ASI2600 | Camera Resolution (as/pixel) | 1.72 | ASI2600 | Camera Resolution (as/pixel) | 1.29 | ASI2600
Target BF (mm) | 146.05 |  | Target BF (mm) | 146.05 |  | Target BF (mm) | 146.05 |  | Target BF (mm) | 146.05 |  | Target BF (mm) | 146.05 |  | Target BF (mm) | 92.5 |  | Target BF (mm) | 55 |  | Target BF (mm) | 146.05 |  | Target BF (mm) | 146.05 |  | Target BF (mm) | 146.05 |  | Target BF (mm) | 146.05 |  | Target BF (mm) | 146.05 |  | Target BF (mm) | 55 |  | Target BF (mm) | 55 |  | Target BF (mm) | 55 |  | Target BF (mm) | 55
Filter Optical Thickness (mm) | 1.3 |  | Filter Optical Thickness (mm) | 1.3 |  | Filter Optical Thickness (mm) | 1.3 |  | Filter Optical Thickness (mm) | 1.3 |  | Filter Optical Thickness (mm) | 1.3 |  | Filter Optical Thickness (mm) | 1.3 |  | Filter Optical Thickness (mm) | 1.3 |  | Filter Optical Thickness (mm) | 1.3 |  | Filter Optical Thickness (mm) | 1.3 |  | Filter Optical Thickness (mm) | 1.3 |  | Filter Optical Thickness (mm) | 0 |  | Filter Optical Thickness (mm) | 1.5 |  | Filter Optical Thickness (mm) | 0 |  | Filter Optical Thickness (mm) | 0 |  | Filter Optical Thickness (mm) | 1 |  | Filter Optical Thickness (mm) | 1
BF To go (mm) | -1.45 | Thickness | BF To go (mm) | -16.45 | Thickness | BF To go (mm) | -5.77 | Thickness | BF To go (mm) | 0.05 | Thickness | BF To go (mm) | -0.45 | Thickness | BF To go (mm) | 0 |  | BF To go (mm) | -0.7 |  | BF To go (mm) | -26.95 |  | BF To go (mm) | 25.05 |  | BF To go (mm) | 118.85 |  | BF To go (mm) | 0.25 |  | BF To go (mm) | -1.25 |  | BF To go (mm) | 0 |  | BF To go (mm) | 0.5 |  | BF To go (mm) | 6 |  | BF To go (mm) | 3.5
Item |  | (mm) | Item |  | (mm) | Item |  | (mm) | Item |  | (mm) | Item |  | (mm) | Item |  | mm | Item |  | mm | Item |  | mm | Item |  | mm | Item |  | mm | Item |  | mm | Item |  | mm | Item |  | mm | Item |  | mm | Item |  | mm | Item |  | mm
OAG: Celestron SCT-OAG Wide Adapter [38 mm] / SCT Thread-Celestron Flange |  | 38 | Reducer: Celestron 0.7x Reducer [0 mm] / SCT Thread-SCT Thread |  | 0 | LiteCrawler: Moonlight LiteCrawler SCT Focus Rotater (7.6 mm travel) [73.8 mm] / SCT Thread-Fem M64 |  | 73.8 | LiteCrawler: Moonlight LiteCrawler SCT Focus Rotater (7.6 mm travel) [73.8 mm] / SCT Thread-Fem M64 |  | 73.8 | LiteCrawler: Moonlight LiteCrawler SCT Focus Rotater (7.6 mm travel) [73.8 mm] / SCT Thread-Fem M64 |  | 73.8 | Reducer: Baader MPCC Coma Corrector (M48) [0 mm] / Male M48-N/A |  |  |  |  | 0 | LiteCrawler: Moonlight LiteCrawler SCT Focus Rotater (7.6 mm travel) [73.8 mm] / SCT Thread-Fem M64 |  | 73.8 | LiteCrawler: Moonlight LiteCrawler SCT Focus Rotater (7.6 mm travel) [73.8 mm] / SCT Thread-Fem M64 |  | 73.8 |  |  | 0 | Reducer: Celestron 0.7x Reducer [0 mm] / SCT Thread-SCT Thread |  | 0 | Reducer: Celestron 0.7x Reducer [0 mm] / SCT Thread-SCT Thread |  | 0 |  |  | 0 | Reducer: Apertura 0.95 Coma Corrector for 150 Carbon Star [0 mm] / 2 inch nose-Male M48 |  | 0 | Reducer: Starizona Nexus Coma 0.75 Reducer [0 mm] / N/A-N/A |  |  | Reducer: Starizona Nexus Coma 0.75 Reducer [0 mm] / N/A-N/A
OAG: Celestron OAG M48F Adapter [33 mm] / Celestron Flange-Fem M48 |  | 33 | OAG: Celestron SCT-OAG Wide Adapter [38 mm] / SCT Thread-Celestron Flange |  | 38 | Tilt Plate: Moonlight Camera Tilt Plate Sidewinder [20.32 mm] / Male M64-Fem M64 |  | 20.32 | Adapter: Moonlight M64-M54 Male Thread Output [2 mm] / Male M64-Male M54 |  | 2 | Adapter: Moonlight M64-M54 Male Thread Output [2 mm] / Male M64-Male M54 |  | 2 | Tilt Plate: Gerd Neumann Tilt Plate [17.3 mm] / Male M48-Fem M48 |  | 17.3 |  |  | 0 | LiteCrawler: Moonlight 2 inch compression ring [10 mm] / Male M64-2 in comp |  | 10 | LiteCrawler: Moonlight 2 inch compression ring [10 mm] / Male M64-2 in comp |  | 10 |  |  | 0 | LiteCrawler: Moonlight LiteCrawler SCT Focus Rotater (7.6 mm travel) [73.8 mm] / SCT Thread-Fem M64 |  | 73.8 | LiteCrawler: Moonlight LiteCrawler SCT Focus Rotater (7.6 mm travel) [73.8 mm] / SCT Thread-Fem M64 |  | 73.8 |  |  | 0 |  |  | 0 |  |  | 0 | Thread Converter: M48 to M54 (f/m) [2 mm] / Fem M48-Male M54 |  | 2
|  | 0 | OAG: Celestron OAG M48F Adapter [33 mm] / Celestron Flange-Fem M48 |  | 33 | Adapter: Moonlight M64-M54 Male Thread Output [2 mm] / Male M64-Male M54 |  | 2 | Tilt Plate: Hercules M54 TiltPlate [13 mm] / Male M54-Fem M54 |  | 13 | Tilt Plate: Hercules M54 TiltPlate [13 mm] / Male M54-Fem M54 |  | 13 |  |  | 0 |  |  | 0 | Barlow: Celestron Lumos 2.5x Barlow [62 mm] / 2 inch-2 inch |  | 62 | Spacer: Orion Extension Tube [30 mm] / 2 inch nose-2 inch comp |  |  |  |  | 0 | Adapter: Moonlight M64-M54 Male Thread Output [2 mm] / Male M64-Male M54 |  | 2 | Adapter: Moonlight M64-M54 Male Thread Output [2 mm] / Male M64-Male M54 |  | 2 |  |  | 0 |  |  | 0 |  |  | 0 | Rotator: Pegasus Falcon Rotator [18 mm] / Fem M54-Fem M54 |  | 18
Tilt Plate: Gerd Neumann Tilt Plate [17.3 mm] / Male M48-Fem M48 |  | 17.3 | Spacer: Blue Fireball M48 spacer 20mm [20 mm] / Male M48-Fem M48 |  | 20 |  |  | 0 | Spacer: Blue Fireball M54M spacer 8mm [8 mm] / Male M54-Fem M54 |  | 8 | Spacer: Blue Fireball M54 Spacer 4 mm [4 mm] / Male M54-Fem M54 |  | 4 |  |  | 0 |  |  | 0 |  |  | 0 | Adapter: Celestron 2 inch nose to 1.25 inch compression reciever [10 mm] / 2 inch nose-1.25 inch comp |  | 10 |  |  | 0 | Rotator: Pegasus Falcon Rotator [18 mm] / Fem M54-Fem M54 |  | 18 |  |  | 0 |  |  | 0 |  |  | 0 |  |  | 0 |  |  | 0
|  | 0 | Tilt Plate: Gerd Neumann Tilt Plate [17.3 mm] / Male M48-Fem M48 |  | 17.3 |  |  | 0 | Shim: Blue Fireball M54 0.5 mm (black) [0.5 mm] / M54-shim |  | 0.5 |  |  | 0 |  |  | 0 |  |  | 0 |  |  | 0 |  |  | 0 |  |  | 0 | Adapter: Pegasus M54-M48M adapter [2 mm] / Male M54-Male M48 |  | 2 |  |  | 0 |  |  | 0 |  |  | 0 |  |  | 0 |  |  | 0
rotator: Pegasus Falcon Rotator [18 mm] / Fem M54-Fem M54 |  | 18 | rotator: Pegasus Falcon Rotator [18 mm] / Fem M54-Fem M54 |  | 18 |  |  | 0 |  |  | 0 |  |  | 0 | Adapter: Pegasus M54-M48F adapter [2 mm] / Male M54-Fem M48 |  | 2 |  |  | 0 |  |  | 0 |  |  | 0 |  |  | 0 | Spacer: M42 (m/f) textured 11.5 [11.5 mm] / Male M42-Fem M42 |  | 11.5 | Spacer: Blue Fireball M54 Spacer 4 mm [4 mm] / Male M54-Fem M54 |  | 4 |  |  | 0 |  |  | 0 |  |  | 0 |  |  | 0
|  | 0 |  |  | 0 |  |  | 0 |  |  | 0 |  |  | 0 | Rotator: Pegasus Falcon Rotator [18 mm] / Fem M54-Fem M54 |  | 18 |  |  | 0 |  |  | 0 |  |  | 0 |  |  | 0 |  |  | 0 | Tilt Plate: Hercules M54 TiltPlate [13 mm] / Male M54-Fem M54 |  | 13 |  |  | 0 |  |  | 0 |  |  | 0 |  |  | 0
|  | 0 |  |  | 0 |  |  | 0 |  |  | 0 |  |  | 0 | Adapter: Blue Fireball M54M-M54M spacer/gender change [2 mm] / Male M54-Male M54 |  | 2 |  |  | 0 |  |  | 0 |  |  | 0 |  |  | 0 |  |  | 0 |  |  | 0 |  |  | 0 |  |  | 0 |  |  | 0 |  |  | 0
|  | 0 |  |  | 0 |  |  | 0 |  |  | 0 |  |  | 0 | spacer: Blue Fireball M54 Spacer 4 mm [4 mm] / Male M54-Fem M54 |  | 4 |  |  | 0 |  |  | 0 |  |  | 0 |  |  | 0 |  |  | 0 |  |  | 0 |  |  | 0 |  |  | 0 |  |  | 0 |  |  | 0
|  | 0 |  |  | 0 |  |  | 0 |  |  | 0 |  |  | 0 | Shim: Blue Fireball M54 0.5 mm (black) [0.5 mm] / M54-shim |  | 0.5 |  |  | 0 |  |  | 0 |  |  | 0 |  |  | 0 |  |  | 0 |  |  | 0 | Spacer: Blue Fireball M48 spacer 6mm [6 mm] / Male M48-Fem M48 |  | 6 |  |  | 0 |  |  | 0 |  |  | 0
Adapter: Blue Fireball M54M-M54M spacer/gender change [2 mm] / Male M54-Male M54 |  | 2 |  |  | 0 |  |  | 0 |  |  | 0 |  |  | 0 |  |  | 0 |  |  | 0 |  |  | 0 |  |  | 0 |  |  | 0 |  |  | 0 |  |  | 0 | Spacer: Blue Fireball M48 spacer 20mm [20 mm] / Male M48-Fem M48 |  | 20 | Shim: Blue Fireball M54 0.5 mm (black) [0.5 mm] / M54-shim |  | 0.5 |  |  | 0 |  |  | 0
Filter: ZWO EFW 7 Pos x 2 inch (M48 filter threads) (M54F/M54F) [20 mm] / Fem M54-Fem M54 |  | 20 |  |  | 0 | OAG: Player One OAG (M54, screw) [17.5 mm] / Fem M54-screw Plate |  | 17.5 | OAG: Player One OAG (M54, screw) [17.5 mm] / Fem M54-screw Plate |  | 17.5 | OAG: Player One OAG (M54, screw) [17.5 mm] / Fem M54-screw Plate |  | 17.5 | OAG: Player One OAG (M54, screw) [17.5 mm] / Fem M54-screw Plate |  | 17.5 | Spacer: M42 (m/f) textured 6 [6 mm] / Male M42-Fem M42 |  | 6 |  |  | 0 |  |  | 0 |  |  | 0 |  |  | 0 |  |  | 0 | Adapter: M42M-M48F-16.5L [16.5 mm] / Male M42-Fem M48 |  | 16.5 | Thread Converter: M48 to M54 (f/m) [0 mm] / Fem M48-Male M54 |  | 0 |  |  | 0 |  |  | 0
Adapter: Blue Fireball M54M-M42M (for EFW) [2 mm] / Male M54-Male M42 |  | 2 |  |  | 0 | Filter: ZWO EFW 7 Pos x 2 inch (M48 filter threads) (M54F/M54F) [20 mm] / Fem M54-Fem M54 |  | 20 | Filter: ZWO EFW 7 Pos x 2 inch (M48 filter threads) (M54F/M54F) [20 mm] / Fem M54-Fem M54 |  | 20 | Filter: ZWO EFW 7 Pos x 2 inch (M48 filter threads) (M54F/M54F) [20 mm] / Fem M54-Fem M54 |  | 20 | Filter: ZWO EFW 7 Pos x 2 inch (M48 filter threads) (M54F/M54F) [20 mm] / Fem M54-Fem M54 |  | 20 | Adapter: M42M-M48F-16.5L [16.5 mm] / Male M42-Fem M48 |  | 16.5 |  |  | 0 |  |  | 0 |  |  | 0 |  |  | 0 | OAG: QHY OAG 5 mm spacer [5 mm] / Screw Plate-M54 |  | 5 |  |  | 0 | Spacer: Blue Fireball M54 Spacer 4 mm [4 mm] / Male M54-Fem M54 |  | 4 |  |  | 0 |  |  | 0
Shim: Blue Fireball M42 1 mm [1 mm] / M42-shim |  | 1 | Filter: ZWO EFW 7 Pos x 2 inch (M48 filter threads) (M54F/M54F) [20 mm] / Fem M54-Fem M54 |  | 20 | Adapter: Blue Fireball M54M-M42M (for EFW) [2 mm] / Male M54-Male M42 |  | 2 |  |  | 0 |  |  | 0 |  |  | 0 | Filter: ZWO EFW 8 x 1.25 Filter Wheel [20 mm] / Fem M42-Fem M42 |  | 20 | Filter: ZWO EFW 8 x 1.25 Filter Wheel [20 mm] / Fem M42-Fem M42 |  | 20 | Filter: ZWO EFW 8 x 1.25 Filter Wheel [20 mm] / Fem M42-Fem M42 |  | 20 | Filter: ZWO EFW 8 x 1.25 Filter Wheel [20 mm] / Fem M42-Fem M42 |  | 20 | Filter: ZWO Filter drawer (M42F/M42M) [21 mm] / Fem M42-Male M42 |  | 21 | OAG: QHY OAG Pro [12 mm] / Screw Plate-Screw Plate |  | 12 |  |  | 0 | OAG: Player One OAG (M54, screw) [17.5 mm] / Fem M54-screw Plate |  | 17.5 | OAG: Player One OAG (M54, screw) [17.5 mm] / Fem M54-screw Plate |  | 17.5 |  |  | 0
Tilt Plate: ZWO Tilt Plate (M42) [5 mm] / Fem M42-Screw Plate |  | 5 | Tilt Plate: ZWO Tilt Plate (M42) [5 mm] / Fem M42-Screw Plate |  | 5 | Tilt Plate: ZWO Tilt Plate (M42) [5 mm] / Fem M42-Screw Plate |  | 5 |  |  | 0 | Tilt Plate: ZWO Tilt Plate (M42) [5 mm] / Fem M42-Screw Plate |  | 5 |  |  | 0 | Adapter: ZWO M42 Male coupler [2 mm] / Male M42-Male M42 |  | 2 | Adapter: ZWO M42 Male coupler [2 mm] / Male M42-Male M42 |  | 2 | Adapter: ZWO M42 Male coupler [2 mm] / Male M42-Male M42 |  | 2 | Adapter: ZWO M42 Male coupler [2 mm] / Male M42-Male M42 |  | 2 | Tilt Plate: ZWO Tilt Plate (M42) [5 mm] / Fem M42-Screw Plate |  | 5 | Filter: QHYCFW3 [21.5 mm] / DoveTail-M54 |  | 21.5 |  |  | 0 | Filter: ZWO EFW 7 Pos x 2 inch (M48 filter threads) (M54F/M54F) [20 mm] / Fem M54-Fem M54 |  | 20 | Filter: ZWO EFW 7 Pos x 2 inch (M48 filter threads) (M54F/M54F) [20 mm] / Fem M54-Fem M54 |  | 20 | Filter: ZWO EFW 7 Pos x 2 inch (M48 filter threads) (M54F/M54F) [20 mm] / Fem M54-Fem M54 |  | 20
Camera: ZWO ASI 2600 (mm/mc) [12.5 mm] / Screw Plate-Camera |  | 12.5 | Camera: ZWO ASI 2600 (mm/mc) [12.5 mm] / Screw Plate-Camera |  | 12.5 | Camera: ZWO ASI 2600 (mm/mc) [12.5 mm] / Screw Plate-Camera |  | 12.5 | Camera: ZWO ASI 2600 (mm/mc) [12.5 mm] / Screw Plate-Camera |  | 12.5 | Camera: ZWO ASI 2600 (mm/mc) [12.5 mm] / Screw Plate-Camera |  | 12.5 | Camera: ZWO ASI 2600 (mm/mc) [12.5 mm] / Screw Plate-Camera |  | 12.5 | Camera: ZWO ASI120mm super USB3 (3.75 µm pixel) [12.5 mm] / Fem M42- |  | 12.5 | Camera: ZWO ASI174mm USB3 (5.86 µm pixel) [6.5 mm] / Fem M42- |  | 6.5 | Camera: ZWO ASI174mm USB3 (5.86 µm pixel) [6.5 mm] / Fem M42- |  | 6.5 | Camera: ZWO ASI174mm USB3 (5.86 µm pixel) [6.5 mm] / Fem M42- |  | 6.5 | Camera: ZWO ASI 2600 (mm/mc) [12.5 mm] / Screw Plate-Camera |  | 12.5 | Camera: QHY600m [17.5 mm] / DoveTail- |  | 17.5 | Camera: ZWO ASI 2600 (mm/mc) [12.5 mm] / Screw Plate-Camera |  | 12.5 | Camera: ZWO ASI 2600 (mm/mc) [12.5 mm] / Screw Plate-Camera |  | 12.5 | Camera: ZWO ASI 2600 (mm/mc) [12.5 mm] / Screw Plate-Camera |  | 12.5 | Camera: ZWO ASI 2600 (mm/mc) [12.5 mm] / Screw Plate-Camera |  | 12.5
| Total | 148.8 |  | Total | 163.8 |  | Total | 153.12 |  | Total | 147.3 |  | Total | 147.8 |  | Total | 93.8 |  | Total | 57 |  | Total | 174.3 |  | Total | 122.3 |  | Total | 28.5 |  | Total | 145.8 |  | Total | 148.8 |  | Total | 55 |  | Total | 54.5 |  | Total | 50 |  | Total | 52.5
Notes | 0.5 spacer for mono backfocus with astronomik Lum filter |  | Notes | 0.5 spacer for mono backfocus with astronomik Lum filter |  | Notes | Tight fit, maybe can handle the 0.5mm difference? This keeps the tilt plate on the camera so it can be easially exchanged. |  | Notes | Direct screw camera to EFW. More solid, but harder to move the camera to other configurations |  | Notes | two tilt plates in this case, but can move camera between configurations easier. |  | Notes | Direct screw camera to EFW. More solid, but harder to move the camera to other configurations |  | Notes | Direct screw camera to EFW. More solid, but harder to move the camera to other configurations |  | Notes |  |  | Notes |  |  | Notes |  |  | Notes |  |  | Notes | 73.8mm is at 50% travel for moonlite (30967 is max travel, 15483 is middle, 0.000245 mm/step, -1.25 mm BF is about 5100 steps less than mid range, so mirror focus at ~10390 moonlite steps |  | Notes | Direct screw camera to EFW. More solid, but harder to move the camera to other configurations |  | Notes |  |  | Notes |  |  | Notes
Imaging Notes | Recommend bin 2x2 sampling |  | Imaging Notes | Recommend bin 2x2 sampling |  | Imaging Notes | Recommend bin 2x2 sampling |  | Imaging Notes | Recommend bin 2x2 sampling for ~0.6 arcsec/pixel |  | Imaging Notes | Recommend bin 2x2 sampling |  | Imaging Notes | Recommend bin 1x1 sampling |  | Imaging Notes | Recommend bin 1x1 sampling |  | Imaging Notes | Recommend bin 2x2 sampling on the ASI174 |  | Imaging Notes | Recommend bin 2x2 sampling on the ASI174 |  | Imaging Notes | Recommend bin 2x2 sampling on the ASI174 |  | Imaging Notes | Recommend bin 2x2 sampling on the ASI174 |  | Imaging Notes | bin 2x2 on Q600 is optimal |  | Imaging Notes | Recommend bin 1x1 sampling |  | Imaging Notes | Recommend bin 1x1 sampling |  | Imaging Notes | Recommend bin 1x1 sampling |  | Imaging Notes | Recommend bin 1x1 sampling
For the mono camera with Astronomik filters. The extra 0.5 mm spacer ring is needed |  |  | For the mono camera with Astronomik filters. The extra 0.5 mm spacer ring is needed | [17 empty] | bin 2x2 provies 0.35 as/pixel resolution which is slightly oversampled |  |  | bin 2x2 provies 0.35 as/pixel resolution which is slightly oversampled |  |  | bin 2x2 provies 0.35 as/pixel resolution which is slightly oversampled |  |  | bin 2x2 provies 0.35 as/pixel resolution which is slightly oversampled |  |  | bin 1x1 = 0.28 arc sec / pixel native, 0.4 as/pixel with 0.7x reducer
For RGB camera, remove ALL filters, and the extra 0.5 mm spacer provides the right backfocus. |  |  | For RGB camera, remove ALL filters, and the extra 0.5 mm spacer provides the right backfocus. | [5 empty] | Pegasus Mirror Focus locked down at 50560 first attempt, Set moonlight to 16000 steps for mirror AF run (night crawler was focusing around 5000 steps) | [17 empty] | Pegasus Mirror Focus ~55380 steps, Moonlight ~16000 |  |  | Pegasus Mirror Focus ~55380 steps, Moonlight ~16000
Note on A5: [Threaded comment] Your version of Excel allows you to read this threaded comment; however, any edits to it will get removed if the file is opened in a newer version of Excel. Learn more: https://go.microsoft.com/fwlink/?linkid=870924 Comment: Not autocalculated, use something like Bintel Astronomy Setup Calculator - Bintel
Note on D5: [Threaded comment] Your version of Excel allows you to read this threaded comment; however, any edits to it will get removed if the file is opened in a newer version of Excel. Learn more: https://go.microsoft.com/fwlink/?linkid=870924 Comment: Not autocalculated, use something like Bintel Astronomy Setup Calculator - Bintel
Note on G5: [Threaded comment] Your version of Excel allows you to read this threaded comment; however, any edits to it will get removed if the file is opened in a newer version of Excel. Learn more: https://go.microsoft.com/fwlink/?linkid=870924 Comment: Not autocalculated, use something like Bintel Astronomy Setup Calculator - Bintel
Note on J5: [Threaded comment] Your version of Excel allows you to read this threaded comment; however, any edits to it will get removed if the file is opened in a newer version of Excel. Learn more: https://go.microsoft.com/fwlink/?linkid=870924 Comment: Not autocalculated, use something like Bintel Astronomy Setup Calculator - Bintel
Note on M5: [Threaded comment] Your version of Excel allows you to read this threaded comment; however, any edits to it will get removed if the file is opened in a newer version of Excel. Learn more: https://go.microsoft.com/fwlink/?linkid=870924 Comment: Not autocalculated, use something like Bintel Astronomy Setup Calculator - Bintel
Note on P5: [Threaded comment] Your version of Excel allows you to read this threaded comment; however, any edits to it will get removed if the file is opened in a newer version of Excel. Learn more: https://go.microsoft.com/fwlink/?linkid=870924 Comment: Not autocalculated, use something like Bintel Astronomy Setup Calculator - Bintel
Note on S5: [Threaded comment] Your version of Excel allows you to read this threaded comment; however, any edits to it will get removed if the file is opened in a newer version of Excel. Learn more: https://go.microsoft.com/fwlink/?linkid=870924 Comment: Not autocalculated, use something like Bintel Astronomy Setup Calculator - Bintel
Note on V5: [Threaded comment] Your version of Excel allows you to read this threaded comment; however, any edits to it will get removed if the file is opened in a newer version of Excel. Learn more: https://go.microsoft.com/fwlink/?linkid=870924 Comment: Not autocalculated, use something like Bintel Astronomy Setup Calculator - Bintel
Note on Y5: [Threaded comment] Your version of Excel allows you to read this threaded comment; however, any edits to it will get removed if the file is opened in a newer version of Excel. Learn more: https://go.microsoft.com/fwlink/?linkid=870924 Comment: Not autocalculated, use something like Bintel Astronomy Setup Calculator - Bintel
Note on AB5: [Threaded comment] Your version of Excel allows you to read this threaded comment; however, any edits to it will get removed if the file is opened in a newer version of Excel. Learn more: https://go.microsoft.com/fwlink/?linkid=870924 Comment: Not autocalculated, use something like Bintel Astronomy Setup Calculator - Bintel
Note on AE5: [Threaded comment] Your version of Excel allows you to read this threaded comment; however, any edits to it will get removed if the file is opened in a newer version of Excel. Learn more: https://go.microsoft.com/fwlink/?linkid=870924 Comment: Not autocalculated, use something like Bintel Astronomy Setup Calculator - Bintel
Note on AH5: [Threaded comment] Your version of Excel allows you to read this threaded comment; however, any edits to it will get removed if the file is opened in a newer version of Excel. Learn more: https://go.microsoft.com/fwlink/?linkid=870924 Comment: Not autocalculated, use something like Bintel Astronomy Setup Calculator - Bintel
Note on AK5: [Threaded comment] Your version of Excel allows you to read this threaded comment; however, any edits to it will get removed if the file is opened in a newer version of Excel. Learn more: https://go.microsoft.com/fwlink/?linkid=870924 Comment: Not autocalculated, use something like Bintel Astronomy Setup Calculator - Bintel
Note on AN5: [Threaded comment] Your version of Excel allows you to read this threaded comment; however, any edits to it will get removed if the file is opened in a newer version of Excel. Learn more: https://go.microsoft.com/fwlink/?linkid=870924 Comment: Not autocalculated, use something like Bintel Astronomy Setup Calculator - Bintel
Note on AQ5: [Threaded comment] Your version of Excel allows you to read this threaded comment; however, any edits to it will get removed if the file is opened in a newer version of Excel. Learn more: https://go.microsoft.com/fwlink/?linkid=870924 Comment: Not autocalculated, use something like https://astronomy.tools/calculators/field_of_view/
Note on AT5: [Threaded comment] Your version of Excel allows you to read this threaded comment; however, any edits to it will get removed if the file is opened in a newer version of Excel. Learn more: https://go.microsoft.com/fwlink/?linkid=870924 Comment: Not autocalculated, use something like https://astronomy.tools/calculators/field_of_view/
Note on B6: [Threaded comment] Your version of Excel allows you to read this threaded comment; however, any edits to it will get removed if the file is opened in a newer version of Excel. Learn more: https://go.microsoft.com/fwlink/?linkid=870924 Comment: 146.5 mm BF without filters for Celestron 9.25 Edge HD
Note on E6: [Threaded comment] Your version of Excel allows you to read this threaded comment; however, any edits to it will get removed if the file is opened in a newer version of Excel. Learn more: https://go.microsoft.com/fwlink/?linkid=870924 Comment: 146.5 mm BF without filters for Celestron 9.25 Edge HD
Note on H6: [Threaded comment] Your version of Excel allows you to read this threaded comment; however, any edits to it will get removed if the file is opened in a newer version of Excel. Learn more: https://go.microsoft.com/fwlink/?linkid=870924 Comment: 146.5 mm BF without filters for Celestron 9.25 Edge HD
Note on K6: [Threaded comment] Your version of Excel allows you to read this threaded comment; however, any edits to it will get removed if the file is opened in a newer version of Excel. Learn more: https://go.microsoft.com/fwlink/?linkid=870924 Comment: 146.5 mm BF without filters for Celestron 9.25 Edge HD
Note on N6: [Threaded comment] Your version of Excel allows you to read this threaded comment; however, any edits to it will get removed if the file is opened in a newer version of Excel. Learn more: https://go.microsoft.com/fwlink/?linkid=870924 Comment: 146.5 mm BF without filters for Celestron 9.25 Edge HD
Note on Q6: [Threaded comment] Your version of Excel allows you to read this threaded comment; however, any edits to it will get removed if the file is opened in a newer version of Excel. Learn more: https://go.microsoft.com/fwlink/?linkid=870924 Comment: 146.5 mm BF without filters for Celestron 9.25 Edge HD
Note on T6: [Threaded comment] Your version of Excel allows you to read this threaded comment; however, any edits to it will get removed if the file is opened in a newer version of Excel. Learn more: https://go.microsoft.com/fwlink/?linkid=870924 Comment: 146.5 mm BF without filters for Celestron 9.25 Edge HD
Note on W6: [Threaded comment] Your version of Excel allows you to read this threaded comment; however, any edits to it will get removed if the file is opened in a newer version of Excel. Learn more: https://go.microsoft.com/fwlink/?linkid=870924 Comment: 146.5 mm BF without filters for Celestron 9.25 Edge HD
Note on Z6: [Threaded comment] Your version of Excel allows you to read this threaded comment; however, any edits to it will get removed if the file is opened in a newer version of Excel. Learn more: https://go.microsoft.com/fwlink/?linkid=870924 Comment: 146.5 mm BF without filters for Celestron 9.25 Edge HD
Note on AC6: [Threaded comment] Your version of Excel allows you to read this threaded comment; however, any edits to it will get removed if the file is opened in a newer version of Excel. Learn more: https://go.microsoft.com/fwlink/?linkid=870924 Comment: 146.5 mm BF without filters for Celestron 9.25 Edge HD
Note on AF6: [Threaded comment] Your version of Excel allows you to read this threaded comment; however, any edits to it will get removed if the file is opened in a newer version of Excel. Learn more: https://go.microsoft.com/fwlink/?linkid=870924 Comment: 146.5 mm BF without filters for Celestron 9.25 Edge HD
Note on AI6: [Threaded comment] Your version of Excel allows you to read this threaded comment; however, any edits to it will get removed if the file is opened in a newer version of Excel. Learn more: https://go.microsoft.com/fwlink/?linkid=870924 Comment: 146.5 mm BF without filters for Celestron 9.25 Edge HD
Note on AL6: [Threaded comment] Your version of Excel allows you to read this threaded comment; however, any edits to it will get removed if the file is opened in a newer version of Excel. Learn more: https://go.microsoft.com/fwlink/?linkid=870924 Comment: 146.5 mm BF without filters for Celestron 9.25 Edge HD
Note on AO6: [Threaded comment] Your version of Excel allows you to read this threaded comment; however, any edits to it will get removed if the file is opened in a newer version of Excel. Learn more: https://go.microsoft.com/fwlink/?linkid=870924 Comment: 146.5 mm BF without filters for Celestron 9.25 Edge HD
Note on AR6: [Threaded comment] Your version of Excel allows you to read this threaded comment; however, any edits to it will get removed if the file is opened in a newer version of Excel. Learn more: https://go.microsoft.com/fwlink/?linkid=870924 Comment: Should be 55 for nexus, but seems more like 52 mm
Note on AU6: [Threaded comment] Your version of Excel allows you to read this threaded comment; however, any edits to it will get removed if the file is opened in a newer version of Excel. Learn more: https://go.microsoft.com/fwlink/?linkid=870924 Comment: Should be 55 for nexus, but seems more like 52 mm
Note on A7: [Threaded comment] Your version of Excel allows you to read this threaded comment; however, any edits to it will get removed if the file is opened in a newer version of Excel. Learn more: https://go.microsoft.com/fwlink/?linkid=870924 Comment: Filters have a different index of refraction than air and extend the required back focal distance, offset varies with filter thickness and material.
Note on B7: [Threaded comment] Your version of Excel allows you to read this threaded comment; however, any edits to it will get removed if the file is opened in a newer version of Excel. Learn more: https://go.microsoft.com/fwlink/?linkid=870924 Comment: Astronomik MaxFR filters seem to provide about 1.5 mm additional BF
Note on D7: [Threaded comment] Your version of Excel allows you to read this threaded comment; however, any edits to it will get removed if the file is opened in a newer version of Excel. Learn more: https://go.microsoft.com/fwlink/?linkid=870924 Comment: Filters have a different index of refraction than air and extend the required back focal distance, offset varies with filter thickness and material.
Note on E7: [Threaded comment] Your version of Excel allows you to read this threaded comment; however, any edits to it will get removed if the file is opened in a newer version of Excel. Learn more: https://go.microsoft.com/fwlink/?linkid=870924 Comment: Astronomik MaxFR filters seem to provide about 1.5 mm additional BF
Note on G7: [Threaded comment] Your version of Excel allows you to read this threaded comment; however, any edits to it will get removed if the file is opened in a newer version of Excel. Learn more: https://go.microsoft.com/fwlink/?linkid=870924 Comment: Filters have a different index of refraction than air and extend the required back focal distance, offset varies with filter thickness and material.
Note on H7: [Threaded comment] Your version of Excel allows you to read this threaded comment; however, any edits to it will get removed if the file is opened in a newer version of Excel. Learn more: https://go.microsoft.com/fwlink/?linkid=870924 Comment: Astronomik MaxFR filters seem to provide about 1.5 mm additional BF
Note on J7: [Threaded comment] Your version of Excel allows you to read this threaded comment; however, any edits to it will get removed if the file is opened in a newer version of Excel. Learn more: https://go.microsoft.com/fwlink/?linkid=870924 Comment: Filters have a different index of refraction than air and extend the required back focal distance, offset varies with filter thickness and material.
Note on K7: [Threaded comment] Your version of Excel allows you to read this threaded comment; however, any edits to it will get removed if the file is opened in a newer version of Excel. Learn more: https://go.microsoft.com/fwlink/?linkid=870924 Comment: Astronomik MaxFR filters seem to provide about 1.5 mm additional BF
Note on M7: [Threaded comment] Your version of Excel allows you to read this threaded comment; however, any edits to it will get removed if the file is opened in a newer version of Excel. Learn more: https://go.microsoft.com/fwlink/?linkid=870924 Comment: Filters have a different index of refraction than air and extend the required back focal distance, offset varies with filter thickness and material.
Note on N7: [Threaded comment] Your version of Excel allows you to read this threaded comment; however, any edits to it will get removed if the file is opened in a newer version of Excel. Learn more: https://go.microsoft.com/fwlink/?linkid=870924 Comment: Astronomik MaxFR filters seem to provide about 1.5 mm additional BF
Note on P7: [Threaded comment] Your version of Excel allows you to read this threaded comment; however, any edits to it will get removed if the file is opened in a newer version of Excel. Learn more: https://go.microsoft.com/fwlink/?linkid=870924 Comment: Filters have a different index of refraction than air and extend the required back focal distance, offset varies with filter thickness and material.
Note on Q7: [Threaded comment] Your version of Excel allows you to read this threaded comment; however, any edits to it will get removed if the file is opened in a newer version of Excel. Learn more: https://go.microsoft.com/fwlink/?linkid=870924 Comment: Astronomik MaxFR filters seem to provide about 1.5 mm additional BF
Note on S7: [Threaded comment] Your version of Excel allows you to read this threaded comment; however, any edits to it will get removed if the file is opened in a newer version of Excel. Learn more: https://go.microsoft.com/fwlink/?linkid=870924 Comment: Filters have a different index of refraction than air and extend the required back focal distance, offset varies with filter thickness and material.
Note on T7: [Threaded comment] Your version of Excel allows you to read this threaded comment; however, any edits to it will get removed if the file is opened in a newer version of Excel. Learn more: https://go.microsoft.com/fwlink/?linkid=870924 Comment: Astronomik MaxFR filters seem to provide about 1.5 mm additional BF
Note on V7: [Threaded comment] Your version of Excel allows you to read this threaded comment; however, any edits to it will get removed if the file is opened in a newer version of Excel. Learn more: https://go.microsoft.com/fwlink/?linkid=870924 Comment: Filters have a different index of refraction than air and extend the required back focal distance, offset varies with filter thickness and material.
Note on W7: [Threaded comment] Your version of Excel allows you to read this threaded comment; however, any edits to it will get removed if the file is opened in a newer version of Excel. Learn more: https://go.microsoft.com/fwlink/?linkid=870924 Comment: Astronomik MaxFR filters seem to provide about 1.5 mm additional BF
Note on Y7: [Threaded comment] Your version of Excel allows you to read this threaded comment; however, any edits to it will get removed if the file is opened in a newer version of Excel. Learn more: https://go.microsoft.com/fwlink/?linkid=870924 Comment: Filters have a different index of refraction than air and extend the required back focal distance, offset varies with filter thickness and material.
Note on Z7: [Threaded comment] Your version of Excel allows you to read this threaded comment; however, any edits to it will get removed if the file is opened in a newer version of Excel. Learn more: https://go.microsoft.com/fwlink/?linkid=870924 Comment: Astronomik MaxFR filters seem to provide about 1.5 mm additional BF
Note on AB7: [Threaded comment] Your version of Excel allows you to read this threaded comment; however, any edits to it will get removed if the file is opened in a newer version of Excel. Learn more: https://go.microsoft.com/fwlink/?linkid=870924 Comment: Filters have a different index of refraction than air and extend the required back focal distance, offset varies with filter thickness and material.
Note on AC7: [Threaded comment] Your version of Excel allows you to read this threaded comment; however, any edits to it will get removed if the file is opened in a newer version of Excel. Learn more: https://go.microsoft.com/fwlink/?linkid=870924 Comment: Astronomik MaxFR filters seem to provide about 1.5 mm additional BF
Note on AE7: [Threaded comment] Your version of Excel allows you to read this threaded comment; however, any edits to it will get removed if the file is opened in a newer version of Excel. Learn more: https://go.microsoft.com/fwlink/?linkid=870924 Comment: Filters have a different index of refraction than air and extend the required back focal distance, offset varies with filter thickness and material.
Note on AF7: [Threaded comment] Your version of Excel allows you to read this threaded comment; however, any edits to it will get removed if the file is opened in a newer version of Excel. Learn more: https://go.microsoft.com/fwlink/?linkid=870924 Comment: Astronomik MaxFR filters seem to provide about 1.5 mm additional BF
Note on AH7: [Threaded comment] Your version of Excel allows you to read this threaded comment; however, any edits to it will get removed if the file is opened in a newer version of Excel. Learn more: https://go.microsoft.com/fwlink/?linkid=870924 Comment: Filters have a different index of refraction than air and extend the required back focal distance, offset varies with filter thickness and material.
Note on AI7: [Threaded comment] Your version of Excel allows you to read this threaded comment; however, any edits to it will get removed if the file is opened in a newer version of Excel. Learn more: https://go.microsoft.com/fwlink/?linkid=870924 Comment: Astronomik MaxFR filters seem to provide about 1.5 mm additional BF
Note on AK7: [Threaded comment] Your version of Excel allows you to read this threaded comment; however, any edits to it will get removed if the file is opened in a newer version of Excel. Learn more: https://go.microsoft.com/fwlink/?linkid=870924 Comment: Filters have a different index of refraction than air and extend the required back focal distance, offset varies with filter thickness and material.
Note on AL7: [Threaded comment] Your version of Excel allows you to read this threaded comment; however, any edits to it will get removed if the file is opened in a newer version of Excel. Learn more: https://go.microsoft.com/fwlink/?linkid=870924 Comment: Astronomik MaxFR filters seem to provide about 1.5 mm additional BF
Note on AN7: [Threaded comment] Your version of Excel allows you to read this threaded comment; however, any edits to it will get removed if the file is opened in a newer version of Excel. Learn more: https://go.microsoft.com/fwlink/?linkid=870924 Comment: Filters have a different index of refraction than air and extend the required back focal distance, offset varies with filter thickness and material.
Note on AO7: [Threaded comment] Your version of Excel allows you to read this threaded comment; however, any edits to it will get removed if the file is opened in a newer version of Excel. Learn more: https://go.microsoft.com/fwlink/?linkid=870924 Comment: Astronomik MaxFR filters seem to provide about 1.5 mm additional BF
Note on AQ7: [Threaded comment] Your version of Excel allows you to read this threaded comment; however, any edits to it will get removed if the file is opened in a newer version of Excel. Learn more: https://go.microsoft.com/fwlink/?linkid=870924 Comment: Filters have a different index of refraction than air and extend the required back focal distance, offset varies with filter thickness and material.
Note on AR7: [Threaded comment] Your version of Excel allows you to read this threaded comment; however, any edits to it will get removed if the file is opened in a newer version of Excel. Learn more: https://go.microsoft.com/fwlink/?linkid=870924 Comment: Astronomik MaxFR filters seem to provide about 1.5 mm additional BF
Note on AT7: [Threaded comment] Your version of Excel allows you to read this threaded comment; however, any edits to it will get removed if the file is opened in a newer version of Excel. Learn more: https://go.microsoft.com/fwlink/?linkid=870924 Comment: Filters have a different index of refraction than air and extend the required back focal distance, offset varies with filter thickness and material.
Note on AU7: [Threaded comment] Your version of Excel allows you to read this threaded comment; however, any edits to it will get removed if the file is opened in a newer version of Excel. Learn more: https://go.microsoft.com/fwlink/?linkid=870924 Comment: Astronomik MaxFR filters seem to provide about 1.5 mm additional BF